## Metadata Schema
Metadata | Unit | Input | Description | Ontology | openBIS | openBIS datatype | Comments | is Parameter already created? | is Entity already created? | does Entity already contains an IRI?
Transfer |  |  |  | Transfer | TRANSF | TRANSFER |  | Doesn't Exist | Exists | Exists
Name | NoUnit | User | Name | name | $name | VARCHAR |  | Doesn't Exist | Exists | Exists
Description | NoUnit | User | Description | description | description | MULTILINE_VARCHAR |  | Exists | Exists | Exists
Room | NoUnit | User | Connection to Room object | hasPart-Room |  | ROOM |  | Doesn't Exist | Doesn't Exist | Exists
Institution | NoUnit | User | Connection to Institution object | hasPart-Institution |  | INSTITUTION |  | Doesn't Exist | Doesn't Exist | Exists
Sample | NoUnit | User | Link to Sample object | hasPart-Sample |  | SAMPLE |  | Doesn't Exist | Doesn't Exist | Exists
Software |  |  |  | Software | SFTWR | SOFTWARE |  | Doesn't Exist | Exists | Exists
Name | NoUnit | User | Name | name | $name | VARCHAR |  | Doesn't Exist | Exists | Exists
Github repository URL | NoUnit | User | Github repository link | githubUrl | github-url | HYPERLINK |  | Exists | Exists | Exists
Protocol |  |  |  | Protocol | PRTCL | PROTOCOL |  | Doesn't Exist | Exists | Exists
Name | NoUnit | User | Name | name | $name | VARCHAR |  | Doesn't Exist | Exists | Exists
Description | NoUnit | User | Description | description | description | MULTILINE_VARCHAR |  | Exists | Exists | Exists
Grant |  |  |  | Grant | GRANT | GRANT |  | Doesn't Exist | Exists | Exists
Name | NoUnit | User | Name | name | $name | VARCHAR |  | Doesn't Exist | Exists | Exists
Funding agency | NoUnit | User | Funding agency | funder | funding-agency | VARCHAR |  | Exists | Exists | Exists
Start date | NoUnit | User | Start date | startDate | start-date | TIMESTAMP |  | Exists | Exists | Exists
End date | NoUnit | User | End date | endDate | end-date | TIMESTAMP |  | Exists | Exists | Exists
Budget | NoUnit | User | Amount of money | budget | budget | REAL |  | Exists | Exists | Exists
Currency | NoUnit | User | Currency | currency | currency | CONTROLLEDVOCABULARY |  | Exists | Exists | Exists
Project ID | NoUnit | User | Project ID | projectId | project-id | VARCHAR |  | Exists | Exists | Exists
Acknowledgement sentence | NoUnit | User | Acknowledgement | acknowledgement | acknowledgement-sentence | VARCHAR |  | Exists | Exists | Exists
Comments | NoUnit | User | Additional comments | comments | comments | MULTILINE_VARCHAR |  | Exists | Exists | Exists
Publication |  |  |  | Publication | PUBL | PUBLICATION_EMPA |  | Doesn't Exist | Exists | Exists
Name | NoUnit | User | Name | name | $name | VARCHAR |  | Doesn't Exist | Exists | Exists
Abstract | NoUnit | User | Summary of the publication | abstract | abstract | VARCHAR |  | Exists | Exists | Exists
DOI | NoUnit | User | DOI | doi | doi | VARCHAR |  | Exists | Exists | Exists
Year | NoUnit | User | Publication Year | year | publication-year | INTEGER | Change to year instead of publicationYear | Exists | Exists | Exists
Open access version URL | NoUnit | User | URL to access article (Program external URL) | url | oa-version-url | HYPERLINK |  | Exists | Exists | Exists
Open access data URL | NoUnit | User | URL to access data (Data file URL) | datasetUrl | oa-dataset-url | HYPERLINK |  | Exists | Exists | Exists
Comments | NoUnit | User | Additional comments | comments | comments | MULTILINE_VARCHAR |  | Exists | Exists | Exists
Grant | NoUnit | User | Connection to Grant object | hasPart-Grant |  | GRANT |  | Doesn't Exist | Doesn't Exist | Exists
Draft | NoUnit | User | Connection to Draft object | hasPart-Draft |  | DRAFT |  | Doesn't Exist | Doesn't Exist | Exists
Author | NoUnit | User | Connection to Author object | hasPart-Author |  | AUTHOR |  | Doesn't Exist | Doesn't Exist | Exists
Draft |  |  |  | Draft | DRF | DRAFT |  | Doesn't Exist | Exists | Exists
Name | NoUnit | User | Name | name | $name | VARCHAR |  | Doesn't Exist | Exists | Exists
Draft type | NoUnit | User | Type of draft (Preprint, Postprint…) | type | draft-type | CONTROLLEDVOCABULARY |  | Exists | Exists | Exists
Comments | NoUnit | User | Additional comments | comments | comments | MULTILINE_VARCHAR |  | Exists | Exists | Exists
Result | NoUnit | User | Connection to Result object | hasPart-Result |  | RESULT |  | Doesn't Exist | Doesn't Exist | Exists
Result |  |  |  | Result | RES | RESULT |  | Doesn't Exist | Exists | Exists
Name | NoUnit | User | Name | name | $name | VARCHAR |  | Doesn't Exist | Exists | Exists
Description | NoUnit | User | Description | description | description | MULTILINE_VARCHAR |  | Exists | Exists | Exists
Comments | NoUnit | User | Additional comments | comments | comments | MULTILINE_VARCHAR |  | Exists | Exists | Exists
STM | NoUnit | User | Connection to STM object | hasPart-STM |  | STM |  | Doesn't Exist | Doesn't Exist | Exists
Simulation | NoUnit | User | Connection to Simulation object | hasPart-Simulation |  | SIMULATION |  | Doesn't Exist | Doesn't Exist | Exists
STS | NoUnit | User | Connection to STS object | hasPart-STS |  | STS |  | Doesn't Exist | Doesn't Exist | Exists
AFM | NoUnit | User | Connection to AFM object | hasPart-AFM |  | AFM |  | Doesn't Exist | Doesn't Exist | Exists
Software | NoUnit | User | Link to Software object | hasPart-Software |  | SOFTWARE |  | Doesn't Exist | Doesn't Exist | Exists
Room |  |  |  | Room | ROOM | ROOM |  | Doesn't Exist | Exists | Exists
Name | NoUnit | User | Name | name | $name | VARCHAR |  | Doesn't Exist | Exists | Exists
Comments | NoUnit | User | Additional comments | comments | comments | MULTILINE_VARCHAR |  | Exists | Exists | Exists
Institution | NoUnit | User | Connection to Institution object | hasPart-Institution |  | INSTITUTION |  | Doesn't Exist | Doesn't Exist | Exists
Storage |  |  |  | Storage | STORG | STORAGE_EMPA |  | Doesn't Exist | Exists | Exists
Name | NoUnit | User | Name | name | $name | VARCHAR |  | Doesn't Exist | Exists | Exists
Comments | NoUnit | User | Additional comments | comments | comments | MULTILINE_VARCHAR |  | Exists | Exists | Exists
Room | NoUnit | User | Connection to Room object | hasPart-Room |  | ROOM |  | Doesn't Exist | Doesn't Exist | Exists
Tip Sensor |  |  |  | TipSensor | TIP | TIP_SENSOR |  | Doesn't Exist | Exists | Exists
Name | NoUnit | User | Name | name | $name | VARCHAR |  | Doesn't Exist | Exists | Exists
Tip sensor type | NoUnit | User | Type of tip sensor | type | tip-type | CONTROLLEDVOCABULARY |  | Exists | Exists | Exists
Wire material | NoUnit | User | Wire material | wireMaterial | wire-material | VARCHAR |  | Exists | Exists | Exists
Holder ID | NoUnit | User | ? | holderId | holder-id | VARCHAR | Label on the sensor | Exists | Exists | Exists
Thickness | m | User | Thickness | thickness | thickness-m | REAL |  | Exists | Exists | Exists
Length | m | User | Length | length | length-m | REAL |  | Exists | Exists | Exists
Resonance frequency | Hz | User | Resonance frequency or natural frequency | resonanceFrequency | resonance-frequency-hz | REAL |  | Exists | Exists | Exists
Quality factor | NoUnit | User | Quality factor or Q factor | qFactor | q-factor | REAL |  | Exists | Exists | Exists
Reference number | NoUnit | User | Reference number | referenceNumber | reference-number | VARCHAR |  | Exists | Exists | Exists
Device Parameters | NoUnit | User | Device Parameters | deviceParameters | device-parameters | MULTILINE_VARCHAR |  | Exists | Exists | Exists
Received date | NoUnit | User | Received date | receivedDate | received-date | TIMESTAMP |  | Exists | Exists | Exists
Comments | NoUnit | User | Additional comments | comments | comments | MULTILINE_VARCHAR |  | Exists | Exists | Exists
Tip Preparation |  |  |  | TipPreparation | TIPPREP | TIP_PREPARATION |  | Doesn't Exist | Exists | Exists
Name | NoUnit | User | Name | name | $name | VARCHAR |  | Doesn't Exist | Exists | Exists
Description | NoUnit | User | Description | description | description | MULTILINE_VARCHAR |  | Exists | Exists | Exists
Tip preparation type | NoUnit | User | Type of preparation | type | tip-preparation-type | CONTROLLEDVOCABULARY |  | Exists | Exists | Exists
Tip Sensor | NoUnit | User | Connection to Tip Sensor object | hasPart-TipSensor |  | TIP_SENSOR |  | Doesn't Exist | Doesn't Exist | Exists
Author | NoUnit | User | Connection to Author object | hasPart-Author |  | AUTHOR |  | Doesn't Exist | Doesn't Exist | Exists
Author |  |  |  | Author | AUTH | AUTHOR |  | Doesn't Exist | Exists | Exists
Name | NoUnit | User | Name | name | $name | VARCHAR |  | Doesn't Exist | Exists | Exists
Person | NoUnit | User | Connection to Person object | hasPart-Person |  | PERSON |  | Doesn't Exist | Doesn't Exist | Exists
Institution | NoUnit | User | Connection to Institution object | hasPart-Institution |  | INSTITUTION |  | Doesn't Exist | Doesn't Exist | Exists
Person |  |  |  | Person | PERS | PERSON |  | Doesn't Exist | Exists | Exists
Name | NoUnit | User | Name | name | $name | VARCHAR |  | Doesn't Exist | Exists | Exists
Short name | NoUnit | User | Username | username | short-name | VARCHAR |  | Exists | Exists | Exists
Work status | NoUnit | User | One is active (Employment status | workStatus | work-status | CONTROLLEDVOCABULARY |  | Exists | Exists | Exists
Email | NoUnit | User | Email | email | email | VARCHAR |  | Exists | Exists | Exists
Work phone | NoUnit | User | Work phone | workPhone | work-phone | VARCHAR |  | Exists | Exists | Exists
Mobile phone | NoUnit | User | Mobile phone | mobilePhone | mobile-phone | VARCHAR |  | Exists | Exists | Exists
Institution |  |  |  | Institution | INSTIT | INSTITUTION |  | Doesn't Exist | Exists | Exists
Name | NoUnit | User | Name | name | $name | VARCHAR |  | Doesn't Exist | Exists | Exists
Description | NoUnit | User | Description | description | description | MULTILINE_VARCHAR |  | Exists | Exists | Exists
Address | NoUnit | User | Address | address | address | VARCHAR |  | Exists | Exists | Exists
Supplier |  |  |  | Supplier | SUPPL | SUPPLIER_EMPA |  | Doesn't Exist | Exists | Exists
Name | NoUnit | User | Name of the supplier | name | $name | VARCHAR |  | Doesn't Exist | Exists | Exists
Email | NoUnit | User | Email | email | email | VARCHAR |  | Exists | Exists | Exists
Work phone | NoUnit | User | Work phone | workPhone | work-phone | VARCHAR |  | Exists | Exists | Exists
Address | NoUnit | User | Address | address | address | VARCHAR |  | Exists | Exists | Exists
Chemist |  |  |  | Chemist | CHEM | CHEMIST | What other terms could be added here? Split from Person or merge them? What is really the chemist? A person or a group? | Doesn't Exist | Exists | Exists
Name | NoUnit | User | Name of the person/group that synthesizes the material | name | $name | VARCHAR |  | Doesn't Exist | Exists | Exists
Email | NoUnit | User | Email | email | email | VARCHAR |  | Exists | Exists | Exists
Work phone | NoUnit | User | Work phone | workPhone | work-phone | VARCHAR |  | Exists | Exists | Exists
Supplier | NoUnit | User | Connection to Supplier object | hasPart-Supplier |  | SUPPLIER |  | Doesn't Exist | Doesn't Exist | Exists
Sample |  |  |  | Sample | SAMPLE | SAMPLE |  | Doesn't Exist | Exists | Exists
Name | NoUnit | User | Name | name | $name | VARCHAR |  | Doesn't Exist | Exists | Exists
Crystal | NoUnit | User | Connection to Crystal object | hasPart-Crystal |  | CRYSTAL |  | Doesn't Exist | Doesn't Exist | Exists
Layered 2D material | NoUnit | User |  | hasPart-Layered2DMaterial |  | LAYERED_2D_MATERIAL |  | Doesn't Exist | Doesn't Exist | Exists
Wafer Substrate | NoUnit | User |  | hasPart-WaferSubstrate |  | WAFER_SUBSTRATE |  | Doesn't Exist | Doesn't Exist | Exists
Layered 2D material |  |  |  | Layered2DMaterial | LRD2DMAT | LAYERED_2D_MATERIAL |  | Doesn't Exist | Exists | Exists
Name | NoUnit | User |  | name | $name | VARCHAR |  | Doesn't Exist | Exists | Exists
Empa number | NoUnit | User |  | empaNumber | empa-number | VARCHAR |  | Exists | Exists | Exists
Batch | NoUnit | User |  | batch | batch | CONTROLLEDVOCABULARY |  | Exists | Exists | Exists
Sample Plate | NoUnit | User |  | samplePlate | sample-plate | VARCHAR |  | Exists | Exists | Exists
2D Layers | NoUnit | User |  | 2dLayers | 2d-layers | XML |  | Exists | Exists | Doesn't Exist
Substrates | NoUnit | User |  | substrates | substrates | XML |  | Exists | Exists | Doesn't Exist
Width | m | User |  | width | width-m | REAL | mm | Exists | Exists | Exists
Length | m | User |  | length | length-m | REAL | mm | Exists | Exists | Exists
Thickness | m | User |  | thickness | thickness-m | REAL | mm | Exists | Exists | Exists
Hazardous | NoUnit | User | It is hazardous | hazardous | hazardous | BOOLEAN |  | Exists | Exists | Exists
Hazardous specification | NoUnit | User | Type of hazard | hazardousSpecification | hazardous-specification | VARCHAR |  | Exists | Exists | Exists
Fridge? | NoUnit | User | Must be stored in fridge | fridge | fridge | BOOLEAN |  | Exists | Exists | Exists
No light? | NoUnit | User | Must be stored in darkness | noLight | no-light | BOOLEAN |  | Exists | Exists | Exists
Dry? | NoUnit | User | Must be stored in dry conditions (Protected atmosphere, Argon, Nitrogen, vacuum,.. Can have oxygen but no water at all) | dry | dry | BOOLEAN |  | Exists | Exists | Exists
No oxygen? | NoUnit | User | Must be stored in vacuum (no oxygen at all) | noOxygen | no-oxygen | BOOLEAN |  | Exists | Exists | Exists
Other storage condition | NoUnit | User | Other storage condition | otherStorageCondition | other-storage | BOOLEAN |  | Exists | Exists | Exists
Other storage condition specification | NoUnit | User | Specification of other storage condition | otherStorageConditionSpecification | other-storage-specification | VARCHAR |  | Exists | Exists | Exists
Receive date | NoUnit | User | Receive date | receivedDate | received-date | TIMESTAMP |  | Exists | Exists | Exists
Comments | NoUnit | User | Additional comments to the object | comments | comments | MULTILINE_VARCHAR |  | Exists | Exists | Exists
Storage | NoUnit | User | Connection to Storage object | hasPart-Storage |  | STORAGE |  | Doesn't Exist | Doesn't Exist | Exists
Chemist | NoUnit | User | Connection to Chemist object | hasPart-Chemist |  | CHEMIST |  | Doesn't Exist | Doesn't Exist | Exists
Wafer Substrate |  |  |  | WaferSubstrate | WFRSUB | WAFER_SUBSTRATE |  | Doesn't Exist | Exists | Exists
Name | NoUnit | User | Name | name | $name | VARCHAR |  | Doesn't Exist | Exists | Exists
Empa number | NoUnit | User | Empa number | empaNumber | empa-number | INTEGER |  | Exists | Exists | Exists
Batch | NoUnit | User | Batch letter | batch | batch | CONTROLLEDVOCABULARY |  | Exists | Exists | Exists
Sample plate | NoUnit | User | ? | samplePlate | sample-plate | VARCHAR |  | Exists | Exists | Exists
Substrates | NoUnit | User | Table containing the materials used for making a wafer substrate | substrates | substrates | XML |  | Exists | Exists | Doesn't Exist
Diameter | m | User | Diameter of the wafer substrate | diameter | diameter-m | REAL | mm | Exists | Exists | Exists
Height | m | User | Height of the wafer substrate | height | height-m | REAL | mm | Exists | Exists | Exists
Thickness | m | User | Thickness of the wafer substrate | thickness | thickness-m | REAL | um | Exists | Exists | Exists
Hazardous | NoUnit | User | It is hazardous | hazardous | hazardous | BOOLEAN |  | Exists | Exists | Exists
Hazardous specification | NoUnit | User | Type of hazard | hazardousSpecification | hazardous-specification | VARCHAR |  | Exists | Exists | Exists
Fridge | NoUnit | User | Must be saved in fridge | fridge | fridge | BOOLEAN |  | Exists | Exists | Exists
No light | NoUnit | User | Must be saved in darkness | noLight | no-light | BOOLEAN |  | Exists | Exists | Exists
Dry | NoUnit | User | Must be saved in dry conditions | dry | dry | BOOLEAN |  | Exists | Exists | Exists
No oxygen | NoUnit | User | Must be saved in vacuum | noOxygen | no-oxygen | BOOLEAN |  | Exists | Exists | Exists
Other storage condition | NoUnit | User | Other storage condition | otherStorageCondition | other-storage | BOOLEAN |  | Exists | Exists | Exists
Other storage condition specification | NoUnit | User | Specification of other storage condition | otherStorageConditionSpecification | other-storage-specification | VARCHAR |  | Exists | Exists | Exists
Receive date | NoUnit | User | Receive date | receivedDate | received-date | TIMESTAMP |  | Exists | Exists | Exists
Comments | NoUnit | User | Additional comments to the object | comments | comments | MULTILINE_VARCHAR |  | Exists | Exists | Exists
Storage | NoUnit | User | Connection to Storage object | hasPart-Storage |  | STORAGE |  | Doesn't Exist | Doesn't Exist | Exists
Chemist | NoUnit | User | Connection to Chemist object | hasPart-Chemist |  | CHEMIST |  | Doesn't Exist | Doesn't Exist | Exists
Crystal |  |  |  | Crystal | CRYST | CRYSTAL |  | Doesn't Exist | Exists | Exists
Name | NoUnit | User | Name | name | $name | VARCHAR |  | Doesn't Exist | Exists | Exists
Material | NoUnit | User | Material | material | material | VARCHAR |  | Exists | Exists | Exists
Face | NoUnit | User | Cut Face | face | face | VARCHAR |  | Exists | Exists | Exists
Sample plate | NoUnit | User |  | samplePlate | sample-plate | VARCHAR |  | Exists | Exists | Exists
Diameter | m | User | Diameter of the wafer substrate | diameter | diameter-m | REAL | mm | Exists | Exists | Exists
Height | m | User | Height of the wafer substrate | height | height-m | REAL | mm | Exists | Exists | Exists
Hazardous | NoUnit | User | It is hazardous | hazardous | hazardous | BOOLEAN |  | Exists | Exists | Exists
Hazardous specification | NoUnit | User | Type of hazard | hazardousSpecification | hazardous-specification | VARCHAR |  | Exists | Exists | Exists
Fridge | NoUnit | User | Must be saved in fridge | fridge | fridge | BOOLEAN |  | Exists | Exists | Exists
No light | NoUnit | User | Must be saved in darkness | noLight | no-light | BOOLEAN |  | Exists | Exists | Exists
Dry | NoUnit | User | Must be saved in dry conditions | dry | dry | BOOLEAN |  | Exists | Exists | Exists
No oxygen | NoUnit | User | Must be saved in vacuum | noOxygen | no-oxygen | BOOLEAN |  | Exists | Exists | Exists
Other storage condition | NoUnit | User | Other storage condition | otherStorageCondition | other-storage | BOOLEAN |  | Exists | Exists | Exists
Other storage condition specification | NoUnit | User | Specification of other storage condition | otherStorageConditionSpecification | other-storage-specification | VARCHAR |  | Exists | Exists | Exists
Specifications | NoUnit | User | Object specifications | specifications | specifications | MULTILINE_VARCHAR |  | Exists | Exists | Exists
Receive date | NoUnit | User | Receive date | receivedDate | received-date | TIMESTAMP |  | Exists | Exists | Exists
Reference number | NoUnit | User | Reference number | referenceNumber | reference-number | VARCHAR |  | Exists | Exists | Exists
Comments | NoUnit | User | Additional comments to the object | comments | comments | MULTILINE_VARCHAR |  | Exists | Exists | Exists
Storage | NoUnit | User | Connection to Storage object | hasPart-Storage |  | STORAGE |  | Doesn't Exist | Doesn't Exist | Exists
Supplier | NoUnit | User | Connection to Supplier object | hasPart-Supplier |  | SUPPLIER |  | Doesn't Exist | Doesn't Exist | Exists
Molecule |  |  |  | Molecule | MOL | MOLECULE |  | Doesn't Exist | Exists | Exists
Name | NoUnit | User |  | name | $name | VARCHAR |  | Doesn't Exist | Exists | Exists
IUPAC name | NoUnit | User | IUPAC name (Chemical nomenclature) | iupacName | iupac-name | VARCHAR |  | Exists | Exists | Exists
Sum formula | NoUnit | User | Chemical formula | sumFormula | sum-formula | VARCHAR |  | Exists | Exists | Exists
Smiles | NoUnit | User | 1D description of the molecule structure | smiles | smiles | VARCHAR |  | Exists | Exists | Exists
CAS number | NoUnit | User | CAS number (International molecule identifier) | casNumber | cas-number | VARCHAR |  | Exists | Exists | Exists
Empa number | NoUnit | User | Empa number | empaNumber | empa-number | INTEGER |  | Exists | Exists | Exists
Batch | NoUnit | User | Batch letter | batch | batch | CONTROLLEDVOCABULARY |  | Exists | Exists | Exists
Vial | NoUnit | User | Vial number | vial | vial | CONTROLLEDVOCABULARY | If it does not contain an unique ID, does it make sense to have it? | Exists | Exists | Exists
Hazardous | NoUnit | User | It is hazardous | hazardous | hazardous | BOOLEAN |  | Exists | Exists | Exists
Hazardous specification | NoUnit | User | Type of hazard | hazardousSpecification | hazardous-specification | VARCHAR |  | Exists | Exists | Exists
Evaporation temperature | NoUnit | User | Evaporation temperatures according to the instrument used to sublime the molecule | evaporationTemperatures | evaporation-temperatures | XML |  | Exists | Exists | Exists
Fridge | NoUnit | User | Must be saved in fridge | fridge | fridge | BOOLEAN |  | Exists | Exists | Exists
No light | NoUnit | User | Must be saved in darkness | noLight | no-light | BOOLEAN |  | Exists | Exists | Exists
Dry | NoUnit | User | Must be saved in dry conditions | dry | dry | BOOLEAN |  | Exists | Exists | Exists
No oxygen | NoUnit | User | Must be saved in vacuum | noOxygen | no-oxygen | BOOLEAN |  | Exists | Exists | Exists
Other storage condition | NoUnit | User | Other storage condition | otherStorageCondition | other-storage | BOOLEAN |  | Exists | Exists | Exists
Other storage condition specification | NoUnit | User | Specification of other storage condition | otherStorageConditionSpecification | other-storage-specification | VARCHAR |  | Exists | Exists | Exists
Chemist molecule name | NoUnit | User | Name the the molecule given by the chemist | chemistMoleculeName | chemist-molecule-name | VARCHAR |  | Exists | Exists | Exists
Amount | NoUnit | User | Amount of bought molecule material | amount | amount | VARCHAR |  | Exists | Exists | Exists
Receive date | NoUnit | User | Receive date | receivedDate | received-date | TIMESTAMP |  | Exists | Exists | Exists
Comments | NoUnit | User | Additional comments to the object | comments | comments | MULTILINE_VARCHAR |  | Exists | Exists | Exists
Chemist | NoUnit | User | Connection to Chemist object | hasPart-Chemist |  | CHEMIST |  | Doesn't Exist | Doesn't Exist | Exists
Storage | NoUnit | User | Connection to Storage object | hasPart-Storage |  | STORAGE |  | Doesn't Exist | Doesn't Exist | Exists
Molecule | NoUnit | User | Connection to Molecule object | hasPart-Molecule |  | MOLECULE |  | Doesn't Exist | Doesn't Exist | Exists
Sputtering |  |  |  | Sputtering | SPUT | SPUTTERING |  | Doesn't Exist | Exists | Exists
Name | NoUnit | User | Name | name | $name | VARCHAR |  | Doesn't Exist | Exists | Exists
Duration | s | User | Duration of the procedure | duration | duration-s | REAL | min | Exists | Exists | Exists
Pressure | Pa | User | Pressure inside the chamber | pressure | pressure-Pa | REAL | mBar | Exists | Exists | Exists
Discharge voltage | V | User | Discharge voltage | dischargeVoltage | discharge-voltage-V | REAL | kV | Exists | Exists | Exists
Voltage | V | User | Voltage | voltage | voltage-V | REAL |  | Exists | Exists | Exists
Temperature | K | User | Temperature of the chamber | temperature | temperature-K | REAL | celsius | Exists | Exists | Exists
Angle | o | User | Angle of the sample | angle | angle-deg | REAL |  | Exists | Exists | Exists
Current | A | User | Current | current | current-A | REAL | mA | Exists | Exists | Exists
Comments | NoUnit | User | Additional comments to the object | comments | comments | MULTILINE_VARCHAR |  | Exists | Exists | Exists
UHV Component | NoUnit | User | Connection to UHV Component object | hasPart-UHVComponent |  | UHV_COMPONENT |  | Doesn't Exist | Doesn't Exist | Exists
Annealing |  |  |  | Annealing | ANNEAL | ANNEALING |  | Doesn't Exist | Exists | Exists
Name | NoUnit | User | Name | name | $name | VARCHAR |  | Doesn't Exist | Exists | Exists
Duration | s | User | Duration of the procedure | duration | duration-s | REAL | min | Exists | Exists | Exists
Pressure | Pa | User | Pressure inside the chamber | pressure | pressure-Pa | REAL | mBar | Exists | Exists | Exists
Discharge voltage | V | User | Discharge voltage | dischargeVoltage | discharge-voltage-V | REAL | kV | Exists | Exists | Exists
Voltage | V | User | Voltage | voltage | voltage-V | REAL |  | Exists | Exists | Exists
Temperature | K | User | Temperature of the chamber | temperature | temperature-K | REAL | celsius | Exists | Exists | Exists
Angle | o | User | Angle of the sample | angle | angle-deg | REAL |  | Exists | Exists | Exists
Current | A | User | Current | current | current-A | REAL | mA | Exists | Exists | Exists
Comments | NoUnit | User | Additional comments to the object | comments | comments | MULTILINE_VARCHAR |  | Exists | Exists | Exists
Sputtering | NoUnit | User | Connection to Sputtering object | hasPart-Sputtering |  | SPUTTERING |  | Doesn't Exist | Doesn't Exist | Exists
Deposition | NoUnit | User | Connection to Deposition object | hasPart-Deposition |  | DEPOSITION |  | Doesn't Exist | Doesn't Exist | Exists
UHV Component | NoUnit | User | Connection to UHV Component object | hasPart-UHVComponent |  | UHV_COMPONENT |  | Doesn't Exist | Doesn't Exist | Exists
Deposition |  |  |  | Deposition | DEPOS | DEPOSITION |  | Doesn't Exist | Exists | Exists
Name | NoUnit | User | Name | name | $name | VARCHAR |  | Doesn't Exist | Exists | Exists
Stabilisation time | s | User | Time to stabilise | stabilisationTime | stabilisation-time-s | REAL | min | Exists | Exists | Exists
Deposition time | s | User | Time to deposit | depositionTime | deposit-time-s | REAL | min | Exists | Exists | Exists
Pressure | Pa | User | Pressure inside the chamber | pressure | pressure-Pa | REAL | mBar | Exists | Exists | Exists
Substrate temperature | K | User | Temperature of the crystal | substrateTemperature | substrate-temperature-K | REAL |  | Exists | Exists | Exists
Molecule temperature | K | User | Temperature of the molecule | moleculeTemperature | molecule-temperature-K | REAL |  | Exists | Exists | Exists
Evaporator slot | NoUnit | User | Evaporator slot | evaporatorSlot | evaporator-slot | INTEGER |  | Exists | Exists | Exists
Comments | NoUnit | User | Additional comments to the object | comments | comments | MULTILINE_VARCHAR |  | Exists | Exists | Exists
Annealing | NoUnit | User | Connection to Annealing object | hasPart-Annealing |  | ANNEALING |  | Doesn't Exist | Doesn't Exist | Exists
Molecule | NoUnit | User | Connection to the Molecule object | hasPart-Molecule |  | MOLECULE |  | Doesn't Exist | Doesn't Exist | Exists
UHV Component | NoUnit | User | Connection to UHV Component object | hasPart-UHVComponent |  | UHV_COMPONENT |  | Doesn't Exist | Doesn't Exist | Exists
Dosing |  |  |  | Dosing | DOS | DOSING |  | Doesn't Exist | Exists | Exists
Name | NoUnit | User |  | name | $name | VARCHAR |  | Doesn't Exist | Exists | Exists
Molecule name | NoUnit | User | Used gas molecule | moleculeName | molecule-name | VARCHAR |  | Exists | Exists | Exists
Duration | s | User | Duration of the Dosing | duration | duration-s | REAL | min | Exists | Exists | Exists
Pressure | Pa | User | Pressure inside the chamber | pressure | pressure-Pa | REAL | mBar | Exists | Exists | Exists
Comments | NoUnit | User | Additional comments to the object | comments | comments | MULTILINE_VARCHAR |  | Exists | Exists | Exists
Hydrogen Cracker |  |  |  | HydrogenCracker | HYDCRK | HYDROGEN_CRACKER |  | Doesn't Exist | Exists | Exists
Name | NoUnit | User |  | name | $name | VARCHAR |  | Doesn't Exist | Exists | Exists
Molecule name | NoUnit | User | Used gas molecule | moleculeName | molecule-name | VARCHAR |  | Exists | Exists | Exists
UHV Component | NoUnit | User | Connection to UHV Component object | hasPart-UHVComponent |  | UHV_COMPONENT |  | Doesn't Exist | Doesn't Exist | Exists
Manufacturer |  |  |  | Manufacturer | MANUF | MANUFACTURER |  | Doesn't Exist | Exists | Exists
Name | NoUnit | User | Name | name | $name | VARCHAR |  | Doesn't Exist | Exists | Exists
Email | NoUnit | User | Email | email | email | VARCHAR |  | Exists | Exists | Exists
Work phone | NoUnit | User | Work phone | workPhone | work-phone | VARCHAR |  | Exists | Exists | Exists
Instrument |  |  |  | Instrument | INSTR | INSTRUMENT |  | Doesn't Exist | Exists | Exists
Name | NoUnit | User | Name | name | $name | VARCHAR |  | Doesn't Exist | Exists | Exists
Serial number | NoUnit | User | Serial number | serialNumber | serial-number | VARCHAR |  | Exists | Exists | Exists
Empa ID | NoUnit | User | Empa ID | empaId | empa-id | VARCHAR | Name given by empa inventory for expensive objects | Exists | Exists | Exists
Documentation website | NoUnit | User | Website containing the documentation of the instrument | documentationWebsite | documentation-website | HYPERLINK |  | Exists | Exists | Exists
Receive date | NoUnit | User | Receive date | receivedDate | received-date | TIMESTAMP |  | Exists | Exists | Exists
Comments | NoUnit | User | Additional comments to the object | comments | comments | MULTILINE_VARCHAR |  | Exists | Exists | Exists
UHV Component | NoUnit | User | Connection to UHV Component object | hasPart-UHVComponent |  | UHV_COMPONENT |  | Doesn't Exist | Doesn't Exist | Exists
Room | NoUnit | User | Connection to Room object | hasPart-Room |  | ROOM |  | Doesn't Exist | Doesn't Exist | Exists
Manufacturer | NoUnit | User | Connection to Manufacturer object | hasPart-Manufacturer |  | MANUFACTURER |  | Doesn't Exist | Doesn't Exist | Exists
Tip Sensor | NoUnit | User | Connection to Tip Sensor object | hasPart-TipSensor |  | TIP_SENSOR |  | Doesn't Exist | Doesn't Exist | Exists
UHV Component |  |  |  | UHVComponent | UHVCOMP | UHV_COMPONENT |  | Doesn't Exist | Exists | Exists
Name | NoUnit | User | Name | name | $name | VARCHAR |  | Doesn't Exist | Exists | Exists
UHV component type | NoUnit | User | UHV component type (What means UHV?) | type | uhv-component-type | CONTROLLEDVOCABULARY |  | Exists | Exists | Exists
Model | NoUnit | User | UHV component model | model | model | VARCHAR |  | Exists | Exists | Exists
Serial number | NoUnit | User | Serial number | serialNumber | serial-number | VARCHAR |  | Exists | Exists | Exists
Empa ID | NoUnit | User | Empa ID | empaId | empa-id | VARCHAR |  | Exists | Exists | Exists
Receive date | NoUnit | User | Receive date | receivedDate | received-date | TIMESTAMP |  | Exists | Exists | Exists
Comments | NoUnit | User | Additional comments to the object | comments | comments | MULTILINE_VARCHAR |  | Exists | Exists | Exists
Manufacturer | NoUnit | User | Connection to Manufacturer object | hasPart-Manufacturer |  | MANUFACTURER |  | Doesn't Exist | Doesn't Exist | Exists
Maintenance |  |  |  | Maintenance | MAINT | MAINTENANCE |  | Doesn't Exist | Exists | Exists
Name | NoUnit | User |  | name | $name | VARCHAR |  | Doesn't Exist | Exists | Exists
Description | NoUnit | User |  | description | description | MULTILINE_VARCHAR |  | Exists | Exists | Exists
UHV Component | NoUnit | User |  | hasPart-UHVComponent |  | UHV_COMPONENT |  | Doesn't Exist | Doesn't Exist | Exists
Instrument | NoUnit | User | Connection to Instrument object | hasPart-Instrument |  | INSTRUMENT |  | Doesn't Exist | Doesn't Exist | Exists
Fill Cryostat |  |  |  | FillCryostat | FILLCRYO | FILL_CRYOSTAT |  | Doesn't Exist | Exists | Doesn't Exist
Name | NoUnit | User | Name | name | $name | VARCHAR |  | Doesn't Exist | Exists | Exists
Weight before | kg | User | Weight (before) | weightBefore | weight-before-kg | REAL |  | Exists | Exists | Exists
Weight after | kg | User | Weight (after) | weightAfter | weight-after-kg | REAL |  | Exists | Exists | Exists
Substance | NoUnit | User | Substance (He, N2, …) | cryostatSubstance | cryo-substance | VARCHAR |  | Exists | Exists | Exists
Dewar | NoUnit | User | Container | dewar | dewar | INTEGER |  | Exists | Exists | Exists
Comments | NoUnit | User | Comments | comments | comments | VARCHAR |  | Exists | Exists | Exists
UHV Component | NoUnit | User |  | hasPart-UHVComponent |  | UHV_COMPONENT |  | Doesn't Exist | Doesn't Exist | Exists
Errors and Problems |  |  |  | Errors | ERR | ERROR |  | Doesn't Exist | Exists | Exists
Name | NoUnit | User | Name | name | $name | VARCHAR |  | Doesn't Exist | Exists | Exists
Description | NoUnit | User | Description | description | description | MULTILINE_VARCHAR |  | Exists | Exists | Exists
Instrument | NoUnit | User | Connection to Instrument object | hasPart-Instrument |  | INSTRUMENT |  | Doesn't Exist | Doesn't Exist | Exists
UHV Component | NoUnit | User | Connection to UHV Component object | hasPart-UHVComponent |  | UHV_COMPONENT |  | Doesn't Exist | Doesn't Exist | Exists
Notes |  |  |  | Notes | NOT | NOTES |  | Doesn't Exist | Exists | Exists
Name | NoUnit | User | Name | name | $name | VARCHAR |  | Doesn't Exist | Exists | Exists
Description | NoUnit | User | Description | description | description | MULTILINE_VARCHAR |  | Exists | Exists | Exists
STM |  |  |  | STM | STM | STM |  | Doesn't Exist | Exists | Exists
Name | NoUnit | User | Name | name | $name | VARCHAR | ? | Doesn't Exist | Exists | Exists
Recording Time | NoUnit | System | Recording Time | recordingTime | recording-time | TIMESTAMP | ? | Exists | Exists | Exists
Acquisition Time | s | System | Duration of the measurement | acquisitionTime | acquisition-time-s | REAL | Time, Second, Measurement | Exists | Exists | Exists
Bias Setpoint | V | System | Applied bias voltage | biasSetpoint | bias-setpoint-V | REAL | Voltage, Volt, | Exists | Exists | Exists
Bias Calibration Factor | V/V | System | Calibration of the Bias output | biasCalibrationFactor | bias-calibration-factor-VV | REAL | RatioQuantity, Volt, Volt, | Exists | Exists | Exists
Bias Calibration Offset | V | System | Compensation for an offset in Bias | biasCalibrationOffset | bias-calibration-offset-V | REAL | Voltage, Volt, | Exists | Exists | Exists
Current Setpoint | A | System | Tunneling current | currentSetpoint | current-setpoint-A | REAL | ElectricCurrent, Ampere, | Exists | Exists | Exists
Current Calibration Factor | A/V | System | Calibration of the current measurement | currentCalibrationFactor | current-calibration-factor-AV | REAL | RatioQuantity, Volt, Ampere, | Exists | Exists | Exists
Current Calibration Offset | A | System | Offset of the current measurement | currentCalibrationOffset | current-calibration-offset-A | REAL | ElectricCurrent, Ampere, | Exists | Exists | Exists
Current Gain | NoUnit | System | Hardware gain (See additional table to check the frequency) or Preamplifier gain | currentGain | current-gain | REAL | RatioQuantity, Ampere, Volt | Exists | Exists | Exists
Z | m | System | Tip position in Z axis | z | Z-m | REAL | Metre, Length, | Exists | Exists | Exists
Feedback active | NoUnit | System | If feedback loop or z-controller is active (When active, constant current is being used, otherwise constant height) | feedbackActive | feedback-active | BOOLEAN |  | Exists | Exists | Exists
Feedback Type | NoUnit | System | Feedback loop type / Active controlled type or Z-controller name | feedbackType | feedback-type | CONTROLLEDVOCABULARY | ? | Exists | Exists | Exists
Z-Controller setpoint | A | System | Feedback loop current desired value when constant current is used | zControllerSetpoint | Z-controller-setpoint-A | REAL | ElectricCurrent, Ampere. This is feedback loop right? Can be called like that? | Exists | Exists | Exists
Z-Controller P Gain | NoUnit | System | Feedback loop proportional gain | zControllerPGain | Z-controller-p-gain | REAL | RatioQuantity, | Exists | Exists | Exists
Z-Controller I Gain | NoUnit | System | Feedback loop integral gain | zControllerIGain | Z-controller-i-gain | REAL | RatioQuantity, | Exists | Exists | Exists
Z-Controller Time const | s | System | Feedback loop time constant | zControllerTimeConst | Z-controller-time-const-s | REAL | Time, Second, | Exists | Exists | Exists
Z-Controller TipLift | m | System | Position of the tip when feedback loop is off | zControllerTipLift | Z-controller-tiplift-m | REAL | Maybe this one is not used because it refers to the position of the tip when the controller is OFF. | Exists | Exists | Exists
Z-Controller Switch off delay | s | System | Time delay applied when switching off feedback loop | zControllerSwitchOffDelay | Z-controller-switch-off-delay-s | REAL | Another parameter related to when the controller is OFF | Exists | Exists | Exists
Piezo Configuration Active Calib. | NoUnit | System | ? | piezoActiveCalib | piezo-config-active-calib | CONTROLLEDVOCABULARY | ? | Exists | Exists | Exists
Piezo Configuration Calib. X | m/V | System | Piezo calibration of sensitivity along the different axis or Piezo Sensitivity X | piezoSensitivityX | piezo-sensitivity-x-metV | REAL | Vector? | Exists | Exists | Exists
Piezo Configuration Calib. Y | m/V |  | Piezo Sensitivity Y | piezoSensitivityY | piezo-sensitivity-y-metV | REAL |  | Exists | Exists | Exists
Piezo Configuration Calib. Z | m/V |  | Piezo Sensitivity Z | piezoSensitivityZ | piezo-sensitivity-z-metV | REAL |  | Exists | Exists | Exists
Piezo Configuration HV Gain X | NoUnit | System | Piezo HV gain along the different axis | piezoHVGainX | piezo-config-hv-gain-x | REAL | Vector? | Exists | Exists | Exists
Piezo Configuration HV Gain Y | NoUnit |  |  | piezoHVGainY | piezo-config-hv-gain-y | REAL |  | Exists | Exists | Exists
Piezo Configuration HV Gain Z | NoUnit |  |  | piezoHVGainZ | piezo-config-hv-gain-z | REAL |  | Exists | Exists | Exists
Scan Slope X | deg | System | Sample tilt or scan slope along the different axis | scanSlopeX | scan-slope-x-deg | REAL | Vector?, Degree | Exists | Exists | Exists
Scan Slope Y | deg |  |  | scanSlopeY | scan-slope-y-deg | REAL |  | Exists | Exists | Exists
Piezo Configuration Curvature radius X | m | System | Piezo curvature radius along the different axis | piezoCurvatureRadiusX | piezo-curvature-radius-x-m | REAL | Vector?, Metre | Exists | Exists | Exists
Piezo Configuration Curvature radius Y | m |  |  | piezoCurvatureRadiusY | piezo-curvature-radius-y-m | REAL |  | Exists | Exists | Exists
Piezo Configuration 2nd Order Corr X | V/m2 | System | Piezo curvature 2nd order correction along the different axis | piezo2ndOrderCorrectionX | piezo-2nd-order-correction-x-Vm2 | REAL | Vector?, Volt, SquareMetre | Exists | Exists | Exists
Piezo Configuration 2nd Order Corr Y | V/m2 |  |  | piezo2ndOrderCorrectionY | piezo-2nd-order-correction-y-Vm2 | REAL |  | Exists | Exists | Exists
Piezo Configuration Drift X | m/s | System | Piezo thermal drift compensation along the different axis | piezoDriftX | piezo-drift-x-metsec | REAL | Vector?, MetrePerSecond | Exists | Exists | Exists
Piezo Configuration Drift Y | m/s |  |  | piezoDriftY | piezo-drift-y-metsec | REAL |  | Exists | Exists | Exists
Piezo Configuration Drift Z | m/s |  |  | piezoDriftZ | piezo-drift-z-metsec | REAL |  | Exists | Exists | Exists
Piezo Configuration Drift Correction Status | NoUnit | System | If compensation is being used or not | piezoDriftCorrectionStatus | piezo-drift-correction-status | BOOLEAN | Boolean | Exists | Exists | Exists
Scanfield | NoUnit | System | ? | scanField | scan-field | XML | Vector | Exists | Exists | Exists
Scan angle | deg | System | Rotation angle of the image | scanAngle | scan-angle-deg | REAL | Angle, Degree | Exists | Exists | Exists
Scan Offset X | m | System | Offset in x and y for the scan (?) | scanOffsetX | scan-offset-x-m | REAL | Vector?, Metre, | Exists | Exists | Exists
Scan Offset Y | m |  |  | scanOffsetY | scan-offset-y-m | REAL |  | Exists | Exists | Exists
Scan Time X | s | System | Time per line for forward and backward scan | scanTimeX | scan-time-x-s | REAL | Vector?, Time, Second, | Exists | Exists | Exists
Scan Time Y | s | System | Time per line for forward and backward scan | scanTimeY | scan-time-y-s | REAL | Vector?, Time, Second, | Exists | Exists | Exists
Scan Range X | m | System | Scan range in different axis | scanRangeX | scan-range-x-m | REAL | Vector?, Length, Metre, | Exists | Exists | Exists
Scan Range Y | m | System | Scan pixels in different axis | scanRangeY | scan-range-y-m | REAL | Vector?, NoPrefixedUnit, | Exists | Exists | Exists
Scan Pixels X | NoUnit | System | Scan speed in both directions | scanPixelsX | scan-pixels-x | REAL | Vector?, MetrePerSecond, | Exists | Exists | Exists
Scan Pixels Y | NoUnit |  |  | scanPixelsY | scan-pixels-y | REAL |  | Exists | Exists | Exists
Scan Speed Forward | m/s | System | In which directions scan was taken | scanSpeedForward | scan-speed-forward-metsec | REAL | ? | Exists | Exists | Exists
Scan Speed Backwards | m/s |  |  | scanSpeedBackwards | scan-speed-backwards-metsec | REAL |  | Exists | Exists | Exists
Scan Direction | NoUnit | System | In which directions scan was taken | scanDirection | scan-direction | CONTROLLEDVOCABULARY | ? | Exists | Exists | Exists
Dwell Time | Pixels/s | System | Acquisition time for each point value in data | dwellTime | dwell-time-pixelsec | REAL | Second? | Exists | Exists | Exists
Sample Temperature | K | System | Temperature of the sample during data acquisition | sampleTemperature | sample-temperature-K | REAL | TemperatureDimension, Kelvin, | Exists | Exists | Exists
Recording Temperature | K | System | Temperature of the room during data acquisition | recordingTemperature | recording-temperature-K | REAL |  | Exists | Exists | Exists
Emin | J | User | Energy of the lowest orbital included in the calculation | eMin | Emin-J | REAL | eV. avoid | Exists | Exists | Exists
Emax | J | User | Energy of the highest orbital included in the calculation | eMax | Emax-J | REAL | eV. avoid | Exists | Exists | Exists
dE | J | User | Step between Emin and Emax | dE | dE-J | REAL | eV. avoid | Exists | Exists | Exists
FWHM | J | User | Full width at half maximum | FWHM | FWHM-J | REAL | eV | Exists | Exists | Exists
Extrap plane | m | User | Position of the extrapolation plane (Distance from the surface at which orbitals are extrapolated into vacuum) | extrapPlane | extrap-plane-m | REAL | ang | Exists | Exists | Exists
Constant height | m | User | Distance from the surface at which the constant Z image is simulated | constantHeight | constant-height-m | REAL | ang. Use teh exp metadata. Change to Z | Exists | Exists | Exists
Constant current | electrons/m**3 | User | Isovalue of charged density at which the constant current image is produced | constantCurrent | constant-current-elect-m3 | REAL | Change to Z Control Setpoint. Electrons/Bohr**3 | Exists | Exists | Exists
p tip ratio | NoUnit | User | Ratio between s-type and p-type orbitals used to simulate the tip | pTipRatio | p-tip-ratio | REAL |  | Exists | Exists | Exists
Input Simulation | NoUnit | User |  | hasPart-Simulation |  | SIMULATION |  | Doesn't Exist | Doesn't Exist | Exists
Input Atomistic Model | NoUnit | User |  | hasPart-AtomisticModel |  | ATOMISTIC_MODEL | Can be an input from an user. | Doesn't Exist | Doesn't Exist | Exists
Comments | NoUnit | User |  | comments | comments | MULTILINE_VARCHAR |  | Exists | Exists | Exists
Sputtering | NoUnit | User | Connection to Sputtering object | hasPart-Sputtering |  | SPUTTERING |  | Doesn't Exist | Doesn't Exist | Exists
Annealing | NoUnit | User | Connection to Annealing object | hasPart-Annealing |  | ANNEALING |  | Doesn't Exist | Doesn't Exist | Exists
Deposition | NoUnit | User | Connection to Deposition object | hasPart-Deposition |  | DEPOSITION |  | Doesn't Exist | Doesn't Exist | Exists
Density Functional Theory | NoUnit | User | Link to Density Functional Theory | hasPart-DFT |  | DFT |  | Doesn't Exist | Doesn't Exist | Exists
Tight Binding | NoUnit | User | Link to Tight Binding | hasPart-TB |  | TB |  | Doesn't Exist | Doesn't Exist | Exists
STS |  |  |  | STS | STS | STS |  | Doesn't Exist | Exists | Exists
Name | NoUnit | User | Name | name | $name | VARCHAR | ? | Doesn't Exist | Exists | Exists
Recording Time | NoUnit | System | Recording Time | recordingTime | recording-time | TIMESTAMP | ? | Exists | Exists | Exists
Acquisition Time | s | System | Duration of the measurement | acquisitionTime | acquisition-time-s | TIMESTAMP | Time, Second, Measurement | Exists | Exists | Exists
Experiment type | NoUnit | System | Experiment type (Bias or Z spectroscopy) | experimentType | experiment-type | CONTROLLEDVOCABULARY |  | Exists | Exists | Exists
Acquisition Coords X | m | System | Acquisition coordinates | acquisitionCoordsX | acquisition-coords-x-m | REAL |  | Exists | Exists | Exists
Acquisition Coords Y | m |  |  | acquisitionCoordsY | acquisition-coords-y-m | REAL |  | Exists | Exists | Exists
Acquisition Coords Z | m |  |  | acquisitionCoordsZ | acquisition-coords-z-m | REAL |  | Exists | Exists | Exists
Z-Ctrl Hold | NoUnit | System | Feedback loop is active | zControlHold | z-control-hold | BOOLEAN |  | Exists | Exists | Exists
Final Z | m | System | ? | finalZ | final-z-m | REAL |  | Exists | Exists | Exists
Filter Type | NoUnit | System | ? | filterType | filter-type | CONTROLLEDVOCABULARY |  | Exists | Exists | Exists
Filter Order | NoUnit | System | ? | filterOrder | filter-order | INTEGER |  | Exists | Exists | Exists
Filter Cutoff | Hz | System | ? | filterCutoff | filter-cutoff-hz | REAL |  | Exists | Exists | Exists
Bias Setpoint | V | System | Applied bias voltage | biasSetpoint | bias-setpoint-V | REAL |  | Exists | Exists | Exists
Bias Calibration Factor | V/V | System | Calibration of the Bias output | biasCalibrationFactor | bias-calibration-factor-VV | REAL |  | Exists | Exists | Exists
Bias Calibration Offset | V | System | Compensation for an offset in Bias | biasCalibrationOffset | bias-calibration-offset-V | REAL |  | Exists | Exists | Exists
Num Pixel | NoUnit | System | Number of recorded data points | numberPixels | number-pixels | INTEGER |  | Exists | Exists | Exists
Z Avg Time | s | System | Duration over which the Z position is recorded and averaged before and after the sweep | zAvgTime | z-avg-time-s | REAL |  | Exists | Exists | Exists
1st Settling Time | s | System | Additional time to wait (in addition to the Settling Time) after the bias has ramped to the starting point of the sweep | firstSettlingTime | first-settling-time-s | REAL |  | Exists | Exists | Exists
Settling Time | s | System | Time to wait after changing the bias to the next level and before starting to acquire data | settlingTime | settling-time-s | REAL |  | Exists | Exists | Exists
Integration Time | s | System | Time during which the data are acquired and averaged | integrationTime | integration-time-s | REAL |  | Exists | Exists | Exists
End Settling Time | s | System | Time to wait after the sweep has finished and the bias is ramped to the initial value | endSettlingTime | end-settling-time-s | REAL |  | Exists | Exists | Exists
Z Control Time | s | System | Time during which the Z-controller is enabled once a sweep has finished | zControlTime | z-control-time-s | REAL |  | Exists | Exists | Exists
Max Slew Rate | V/s | System | Max rate at which the bias changes (before, during and after sweeping) | maxSlewRate | max-slew-rate-Vsec | REAL |  | Exists | Exists | Exists
Backward Sweep | NoUnit | System | If one wants to measure the backward (return) sweep or the forward only | backwardsSweep | backwards-sweep | BOOLEAN |  | Exists | Exists | Exists
Number of sweeps | NoUnit | System | Number of sweeps to measure and average | numberSweeps | number-sweeps | INTEGER |  | Exists | Exists | Exists
Channel Names (Multiple values) | NoUnit | System | Recorded channel names | channelNames | channel-names | VARCHAR |  | Exists | Exists | Exists
Bias Spectroscopy Reset Bias | NoUnit | System | Reset bias to the initial value (before starting the sweep) at the end of the spectroscopy measurement | biasSpectroscopyResetBias | bias-spectroscopy-reset-bias | BOOLEAN |  | Exists | Exists | Exists
Record Final Z | NoUnit | System | Record the Z position during Z averaging time at the end of the sweep (after Z control time) | recordFinalZ | record-final-z | BOOLEAN |  | Exists | Exists | Exists
Lock-in Run | NoUnit | System | Lock-in to run during the measurement | lockInRun | lockin-run | BOOLEAN |  | Exists | Exists | Exists
Bias Spectroscopy Sweep Start | V | System | First bias value of the sweep | biasSpectroscopySweepStart | bias-spectroscopy-sweep-start-V | REAL |  | Exists | Exists | Exists
Bias Spectroscopy Sweep End | V | System | Last bias value of the sweep | biasSpectroscopySweedEnd | bias-spectroscopy-sweep-end-V | REAL |  | Exists | Exists | Exists
Bias Spectroscopy Z offset | m | System | Offset added to the initial average position Z average before starting to sweep | biasSpectroscopyZOffset | bias-spectroscopy-z-offset-m | REAL |  | Exists | Exists | Exists
Bias Spectroscopy Z-Controller Hold | NoUnit | System | If Z-controller is being used | biasSpectroscopyZControllerHold | bias-spectroscopy-z-controller-hold | BOOLEAN |  | Exists | Exists | Exists
Z Spectroscopy Initial Z-offset | m | System | Offset added to the initial average position Z average before starting to sweep | zSpectroscopyInitialZOffset | z-spectroscopy-initial-z-offset-m | REAL |  | Exists | Exists | Exists
Z Spectroscopy Sweep Distance | m | System | Distance the tip will travel during the sweep starting from the "Z average + Initial Z-offset" position | zSpectroscopySweepDistance | z-spectroscopy-sweep-distance-m | REAL |  | Exists | Exists | Exists
Z Spectroscopy Time between fwd and bwd | m | System | Time to wait in seconds between the forward and the backward sweep | zSpectroscopyTimeBetweenFwdAndBwd | z-spectroscopy-time-between-fwd-bwd-m | REAL |  | Exists | Exists | Exists
Z Spectroscopy Reset Z | NoUnit | System | Reset the Z position at the end of the sweep to the initial averaged value calculated during Z averaging time at Max slew rate | zSpectroscopyResetZ | z-spectroscopy-reset-z | BOOLEAN |  | Exists | Exists | Exists
Current Setpoint | A | System | Tunneling current | currentSetpoint | current-setpoint-A | REAL |  | Exists | Exists | Exists
Current Calibration Factor | A/V | System | Calibration of the current measurement | currentCalibrationFactor | current-calibration-factor-AV | REAL |  | Exists | Exists | Exists
Current Calibration Offset | A | System | Offset of the current measurement | currentCalibrationOffset | current-calibration-offset-A | REAL |  | Exists | Exists | Exists
Current Gain | NoUnit | System | Hardware gain | currentGain | current-gain | REAL |  | Exists | Exists | Exists
Z | m | System | Tip position in Z axis | z | Z-m | REAL |  | Exists | Exists | Exists
Feedback Type or Z-Controller name | NoUnit | System | If feedback loop or z-controller is active (When active, constant current is being used, otherwise constant height) | feedbackType | feedback-type | CONTROLLEDVOCABULARY |  | Exists | Exists | Exists
Feedback Active or Z-Controller status | NoUnit | System | Feedback loop type / Active controlled type | feedbackActive | feedback-active | BOOLEAN |  | Exists | Exists | Exists
Z-Controller setpoint | NoUnit | System | Feedback loop current desired value when constant current is used | zControllerSetpoint | Z-controller-setpoint | REAL |  | Exists | Exists | Exists
Z-controller setpoint unit | NoUnit | System | Feedback loop setpoint unit | zControllerSetpointUnit | Z-controller-setpoint-unit | VARCHAR |  | Exists | Exists | Exists
Z-Controller P Gain | NoUnit | System | Feedback loop proportional gain | zControllerPGain | Z-controller-p-gain | REAL |  | Exists | Exists | Exists
Z-Controller I Gain | NoUnit | System | Feedback loop integral gain | zControllerIGain | Z-controller-i-gain | REAL |  | Exists | Exists | Exists
Z-Controller Time const | s | System | Feedback loop time constant | zControllerTimeConst | Z-controller-time-const-s | REAL |  | Exists | Exists | Exists
Z-Controller TipLift | m | System | Position of the tip when feedback loop is off | zControllerTipLift | Z-controller-tiplift-m | REAL |  | Exists | Exists | Exists
Z-Controller Switch off delay | s | System | Time delay applied when switching off feedback loop | zControllerSwitchOffDelay | Z-controller-switch-off-delay-s | REAL |  | Exists | Exists | Exists
Lock-in Status | NoUnit | System | If lock-in is on or not | lockInStatus | lockin-status | BOOLEAN |  | Exists | Exists | Exists
Lock-in Modulated Signal | NoUnit | System | Signal on which the modulation (sine) will be added | lockInModulatedSignal | lockin-modulated-signal | VARCHAR |  | Exists | Exists | Exists
Lock-in Frequency | Hz | System | Frequency of the sine modulation added to the signal to modulate | lockInFrequency | lockin-frequency-hz | REAL |  | Exists | Exists | Exists
Lock-in Amplitude | Unit selected in Modulated Signal | System | Amplitude (in physical units of the modulated signal) of the sine modulation | lockInAmplitude | lockin-amplitude | REAL |  | Exists | Exists | Exists
Lock-in Demodulated Signal | NoUnit | System | Signal which will be demodulated | lockInDemodulatedSignal | lockin-demodulated-signal | CONTROLLEDVOCABULARY |  | Exists | Exists | Exists
Lock-in HP Filter Cutoff (Multiple values) | Hz | System | Cutoff frequency of the high-pass filter applied on the demodulation signal | lockInHPFilterCutoff | lockin-hp-filter-cutoff | XML |  | Exists | Exists | Exists
Lock-in HP Filter Order (Multiple values) | NoUnit | System | Order frequency of the high-pass filter applied on the demodulation signal | lockInHPFilterOrder | lockin-hp-filter-order | XML |  | Exists | Exists | Exists
Lock-in Harmonic (Multiple values) | NoUnit | System | Order of the harmonic oscillation to detect on the demodulated signal | lockInHarmonic | lockin-harmonic | XML |  | Exists | Exists | Exists
Lock-in Reference Phase (Multiple values) | deg | System | Reference phase for the sine on the demodulated signal with respect to the modulation signal | lockInReferencePhase | lockin-reference-phase | XML |  | Exists | Exists | Exists
Lock-in LP Filter Cutoff (Multiple values) | Hz | System | Cutoff frequency of the low-pass filter applied on the demodulation signal | lockInLPFilterCutoff | lockin-lp-filter-cutoff | XML |  | Exists | Exists | Exists
Lock-in LP Filter Order (Multiple values) | NoUnit | System | Order frequency of the low-pass filter applied on the demodulation signal | lockInLPFilterOrder | lockin-lp-filter-order | XML |  | Exists | Exists | Exists
Lock-in Sync Filter | NoUnit | System | If use sync filter (Operates after the low-pass filter and averages the demodulated signals over one period of the modulation frequency | lockInSyncFilter | lockin-sync-filter | BOOLEAN |  | Exists | Exists | Exists
Sample Temperature | K | System | Temperature of the sample | sampleTemperature | sample-temperature-K | REAL |  | Exists | Exists | Exists
Comments | NoUnit | User | Comments | comments | comments | MULTILINE_VARCHAR |  | Exists | Exists | Exists
Annealing | NoUnit | User | Connection to Annealing object | hasPart-Annealing |  | ANNEALING |  | Doesn't Exist | Doesn't Exist | Exists
Deposition | NoUnit | User | Connection to Deposition object | hasPart-Deposition |  | DEPOSITION |  | Doesn't Exist | Doesn't Exist | Exists
AFM |  |  |  | AFM | AFM | AFM |  | Doesn't Exist | Exists | Exists
Name | NoUnit | User | Name | name | $name | VARCHAR | ? | Doesn't Exist | Exists | Exists
Recording Time | NoUnit | System | Recording Time | recordingTime | recording-time | TIMESTAMP | ? | Exists | Exists | Exists
Acquisition Time | s | System | Duration of the measurement | acquisitionTime | acquisition-time-s | TIMESTAMP | Time, Second, Measurement | Exists | Exists | Exists
Bias Setpoint | V | System | Applied bias voltage | biasSetpoint | bias-setpoint-V | REAL | Voltage, Volt, | Exists | Exists | Exists
Bias Calibration Factor | V/V | System | Calibration of the Bias output | biasCalibrationFactor | bias-calibration-factor-VV | REAL | RatioQuantity, Volt, Volt, | Exists | Exists | Exists
Bias Calibration Offset | V | System | Compensation for an offset in Bias | biasCalibrationOffset | bias-calibration-offset-V | REAL | Voltage, Volt, | Exists | Exists | Exists
Current Setpoint | A | System | Tunneling current | currentSetpoint | current-setpoint-A | REAL | ElectricCurrent, Ampere, | Exists | Exists | Exists
Current Calibration Factor | A/V | System | Calibration of the current measurement | currentCalibrationFactor | current-calibration-factor-AV | REAL | RatioQuantity, Volt, Ampere, | Exists | Exists | Exists
Current Calibration Offset | A | System | Offset of the current measurement | currentCalibrationOffset | current-calibration-offset-A | REAL | ElectricCurrent, Ampere, | Exists | Exists | Exists
Current Gain | NoUnit | System | Hardware gain (See additional table to check the frequency) or Preamplifier gain | currentGain | current-gain | REAL | RatioQuantity, Ampere, Volt | Exists | Exists | Exists
Z | m | System | Tip position in Z axis | z | Z-m | REAL | Metre, Length, | Exists | Exists | Exists
Feedback Type | NoUnit | System | If feedback loop or z-controller is active (When active, constant current is being used, otherwise constant height) or Z-Controller name | feedbackActive | feedback-active | CONTROLLEDVOCABULARY | ? | Exists | Exists | Exists
Feedback Active | NoUnit | System | Feedback loop type / Active controlled type or Z-Controller status | feedbackType | feedback-type | BOOLEAN | Boolean | Exists | Exists | Exists
Z-Controller setpoint | A | System | Feedback loop current desired value when constant current is used | zControllerSetpoint | Z-controller-setpoint-A | REAL | ElectricCurrent, Ampere, | Exists | Exists | Exists
Z-Controller P Gain | NoUnit | System | Feedback loop proportional gain | zControllerPGain | Z-controller-p-gain | REAL | RatioQuantity, | Exists | Exists | Exists
Z-Controller I Gain | NoUnit | System | Feedback loop integral gain | zControllerIGain | Z-controller-i-gain | REAL | RatioQuantity, | Exists | Exists | Exists
Z-Controller Time const | s | System | Feedback loop time constant | zControllerTimeConst | Z-controller-time-const-s | REAL | Time, Second, | Exists | Exists | Exists
Z-Controller TipLift | m | System | Position of the tip when feedback loop is off | zControllerTipLift | Z-controller-tiplift-m | REAL | ? | Exists | Exists | Exists
Z-Controller Switch off delay | s | System | Time delay applied when switching off feedback loop | zControllerSwitchOffDelay | Z-controller-switch-off-delay-s | REAL | ? | Exists | Exists | Exists
Piezo Configuration Active Calib. | NoUnit | System | ? | piezoActiveCalib | piezo-config-active-calib | CONTROLLEDVOCABULARY | ? | Exists | Exists | Exists
Piezo Configuration Calib. X | m/V | System | Piezo calibration of sensitivity along the different axis or Piezo Sensitivity X | piezoSensitivityX | piezo-sensitivity-x-metV | REAL | Vector? | Exists | Exists | Exists
Piezo Configuration Calib. Y | m/V |  | Piezo Sensitivity Y | piezoSensitivityY | piezo-sensitivity-y-metV | REAL |  | Exists | Exists | Exists
Piezo Configuration Calib. Z | m/V |  | Piezo Sensitivity Z | piezoSensitivityZ | piezo-sensitivity-z-metV | REAL |  | Exists | Exists | Exists
Piezo Configuration HV Gain X | NoUnit | System | Piezo HV gain along the different axis | piezoHVGainX | piezo-config-hv-gain-x | REAL | Vector? | Exists | Exists | Exists
Piezo Configuration HV Gain Y | NoUnit |  |  | piezoHVGainY | piezo-config-hv-gain-y | REAL |  | Exists | Exists | Exists
Piezo Configuration HV Gain Z | NoUnit |  |  | piezoHVGainZ | piezo-config-hv-gain-z | REAL |  | Exists | Exists | Exists
Scan Slope X | deg | System | Sample tilt or scan slope along the different axis or Piezo Configuration Tilt X | scanSlopeX | scan-slope-x-deg | REAL | Vector?, Degree | Exists | Exists | Exists
Scan Slope Y | deg |  | Piezo Configuration Tilt Y | scanSlopeY | scan-slope-y-deg | REAL |  | Exists | Exists | Exists
Piezo Configuration Curvature radius X | m | System | Piezo curvature radius along the different axis | piezoCurvatureRadiusX | piezo-curvature-radius-x-m | REAL | Vector?, Metre | Exists | Exists | Exists
Piezo Configuration Curvature radius Y | m |  |  | piezoCurvatureRadiusY | piezo-curvature-radius-y-m | REAL |  | Exists | Exists | Exists
Piezo Configuration 2nd Order Corr X | V/m2 | System | Piezo curvature 2nd order correction along the different axis | piezo2ndOrderCorrectionX | piezo-2nd-order-correction-x-Vm2 | REAL | Vector?, Volt, SquareMetre | Exists | Exists | Exists
Piezo Configuration 2nd Order Corr Y | V/m2 |  |  | piezo2ndOrderCorrectionY | piezo-2nd-order-correction-y-Vm2 | REAL |  | Exists | Exists | Exists
Piezo Configuration Drift X | m/s | System | Piezo thermal drift compensation along the different axis | piezoDriftX | piezo-drift-x-metsec | REAL | Vector?, MetrePerSecond | Exists | Exists | Exists
Piezo Configuration Drift Y | m/s |  |  | piezoDriftY | piezo-drift-y-metsec | REAL |  | Exists | Exists | Exists
Piezo Configuration Drift Z | m/s |  |  | piezoDriftZ | piezo-drift-z-metsec | REAL |  | Exists | Exists | Exists
Piezo Configuration Drift Correction Status | NoUnit | System | If compensation is being used or not | piezoDriftCorrectionStatus | piezo-drift-correction-status | BOOLEAN | Boolean | Exists | Exists | Exists
Scanfield (Multiple Values) | NoUnit | System | ? | scanField | scan-field | XML | Vector | Exists | Exists | Exists
Scan angle | deg | System | Rotation angle of the image | scanAngle | scan-angle-deg | REAL | Angle, Degree | Exists | Exists | Exists
Scan Offset X | m | System | Offset in x and y for the scan (?) | scanOffsetX | scan-offset-x-m | REAL | Vector?, Metre, | Exists | Exists | Exists
Scan Offset Y | m |  |  | scanOffsetY | scan-offset-y-m | REAL |  | Exists | Exists | Exists
Scan Time X | s | System | Time per line for forward and backward scan | scanTimeX | scan-time-x-s | REAL | Vector?, Time, Second, | Exists | Exists | Exists
Scan Time Y | s |  |  | scanTimeY | scan-time-y-s | REAL |  | Exists | Exists | Exists
Scan Range X | m | System | Scan range in different axis | scanRangeX | scan-range-x-m | REAL | Vector?, Length, Metre, | Exists | Exists | Exists
Scan Range Y | m |  |  | scanRangeY | scan-range-y-m | REAL |  | Exists | Exists | Exists
Scan Pixels X | NoUnit | System | Scan pixels in different axis | scanPixelsX | scan-pixels-x | REAL | Vector?, NoPrefixedUnit, | Exists | Exists | Exists
Scan Pixels Y | NoUnit |  |  | scanPixelsY | scan-pixels-y | REAL |  | Exists | Exists | Exists
Scan Speed Forward | m/s | System | Scan speed in both directions | scanSpeedForward | scan-speed-forward-metsec | REAL | Vector?, MetrePerSecond, | Exists | Exists | Exists
Scan Speed Backwards | m/s |  |  | scanSpeedBackwards | scan-speed-backwards-metsec | REAL |  | Exists | Exists | Exists
Scan Direction | NoUnit | System | In which directions scan was taken | scanDirection | scan-direction | CONTROLLEDVOCABULARY | ? | Exists | Exists | Exists
Dwell Time | Pixels/s | System | Acquisition time for each point value in data or Number Pixels/Acquisition Time | dwellTime | dwell-time-pixelsec | REAL | Second? | Exists | Exists | Exists
Sample Temperature | K | System | Temperature of the sample during data acquisition | sampleTemperature | sample-temperature-K | REAL | TemperatureDimension, Kelvin, | Exists | Exists | Exists
Recording Temperature | K | System | Temperature of the room during data acquisition | recordingTemperature | recording-temperature-K | REAL | TemperatureDimension, Kelvin, | Exists | Exists | Exists
Oscillation Control differential input | NoUnit | System | ? | oscillationControlDifferentialInput | oscillation-control-differential-input | BOOLEAN |  | Exists | Exists | Exists
Oscillation Control 1/10 | NoUnit | System | The input is attenuated by a factor of 10 (allowing input signals of up to 10V amplitude) | oscillationControlOneTen | oscillation-control-one-ten | BOOLEAN |  | Exists | Exists | Exists
Oscillation Control Input Calibration | m/V | System | Input calibration of the cantilever. This number is used to transform a voltage signal read at the input into a physical amplitude | oscillationControlInputCalibration | oscillation-control-input-calibration-metV | REAL |  | Exists | Exists | Exists
Oscillation Control Input Range | m | System | The input range of the lock-in amplifier. ? Shouldn't it be off? | oscillationControlInputRange | oscillation-control-input-range-m | REAL |  | Exists | Exists | Exists
Oscillation Control Center Frequency | Hz | System | The center frequency at which the phase locked loop (PLL) runs. | oscillationControlCenterFrequency | oscillation-control-center-frequency-hz | REAL |  | Exists | Exists | Exists
Oscillation Control Range | Hz | System | Range of the slider to adjust Freq shift | oscillationControlRange | oscillation-control-range-hz | REAL |  | Exists | Exists | Exists
Oscillation Control Demodulation Input | NoUnit | System | Index of the OC4 input used for demodulation | oscillationControlDemodulationInput | oscillation-control-demodulation-input | XML |  | Exists | Exists | Exists
Oscillation Control Demodulation Frequency | NoUnit | System | Index of the OC4 frequency used for demodulation | oscillationControlDemodulationFrequency | oscillation-control-demodulation-frequency | XML |  | Exists | Exists | Exists
Oscillation Control Demodulation Reference Phase | NoUnit | System | Adjusts the reference signal used for demodulation | oscillationControlDemodulationReferencePhase | oscillation-control-demodulation-reference-phase | XML |  | Exists | Exists | Exists
Oscillation Control Demodulation Cutoff Frequency | NoUnit | System | Cutoff frequency of the low-pass filter | oscillationControlDemodulationCutoffFrequency | oscillation-control-demodulation-cutoff-frequency | XML |  | Exists | Exists | Exists
Oscillation Control Demodulation Harmonic | NoUnit | System | Harmonic of the chosen frequency to use for demodulation | oscillationControlDemodulationHarmonic | oscillation-control-demodulation-harmonic | XML |  | Exists | Exists | Exists
Oscillation Control Demodulation Filter Order | NoUnit | System | Order of the low-pass filter | oscillationControlDemodulationFilterOrder | oscillation-control-filter-low | XML |  | Exists | Exists | Exists
Oscillation Control Phase P Gain | Hz/rad | System | Phase proportional gain | oscillationControlPhasePGain | oscillation-control-phase-pgain-hzrad | REAL |  | Exists | Exists | Exists
Oscillation Control Phase I Gain | Hz/rad/s | System | Phase integral gain | oscillationControlPhaseIGain | oscillation-control-phase-igain-hzradsec | REAL |  | Exists | Exists | Exists
Oscillation Control Phase Controller On | NoUnit | System | If phase controller is on | oscillationControlPhaseControllerOn | oscillation-control-phase-controller-on | BOOLEAN |  | Exists | Exists | Exists
Oscillation Control Frequency Shift | Hz | System | Shift from the Center Frequency | oscillationControlFrequencyShift | oscillation-control-phase-frequency-shift-hz | REAL |  | Exists | Exists | Exists
Oscillation Control Amplitude Setpoint | m | System | Amplitude controller setpoint | oscillationControlAmplitudeSetpoint | oscillation-control-amplitude-setpoint-m | REAL |  | Exists | Exists | Exists
Oscillation Control Amplitude P Gain | V/m | System | Amplitude proportional gain | oscillationControlAmplitudePGain | oscillation-control-amplitude-pgain-Vm | REAL | V/nm | Exists | Exists | Exists
Oscillation Control Amplitude I Gain | V/m/s | System | Amplitude integral gain | oscillationControlAmplitudeIGain | oscillation-control-amplitude-igain-Vmsec | REAL | V/nm/s | Exists | Exists | Exists
Oscillation Control Amplitude Controller On | NoUnit | System | If amplitude controller is on | oscillationControlAmplitudeControllerOn | oscillation-control-amplitude-controller-on | BOOLEAN |  | Exists | Exists | Exists
Oscillation Control Excitation | V | System | Output amplitude | oscillationControlExcitation | oscillation-control-excitation-V | REAL |  | Exists | Exists | Exists
Oscillation Control Output Ampl. Range | V | System | Output amplitude range | oscillationControlOutputAmplitudeRange | oscillation-control-output-amplitude-range-V | REAL |  | Exists | Exists | Exists
Oscillation Control Output Off | NoUnit | System | Whether the output of the OC4 is on or off | oscillationControlOutputOff | oscillation-control-output-off | BOOLEAN |  | Exists | Exists | Exists
Oscillation Control Output Add | NoUnit | System | Whether to add the signal at the ADD connector of the OC4 to the output signal or not | oscillationControlOutputAdd | oscillation-control-output-add | BOOLEAN |  | Exists | Exists | Exists
Oscillation Control PLL Setup Q Factor | NoUnit | System | Gain of the Q-control feature | oscillationControlPLLSetupQFactor | oscillation-control-pllsetup-q-factor | REAL |  | Exists | Exists | Exists
Oscillation Control PLL Setup Demod. BW Amp | Hz | System | Demodulation bandwidth of the amplitude controller | oscillationControlPLLSetupDemodBWAmp | oscillation-control-pllsetup-bw-amp-Hz | REAL |  | Exists | Exists | Exists
Oscillation Control PLL Setup Demod. BW Pha | Hz | System | Demodulation bandwidth of the phase controller | oscillationControlPLLSetupDemodBWPha | oscillation-control-pllsetup-bw-pha-Hz | REAL |  | Exists | Exists | Exists
Oscillation Control PLL Setup Amplitude/Excitation | m/V | System | Amplitude to excitation ratio at the resonance | oscillationControlPLLSetupAmplitudeExcitation | oscillation-control-pllsetup-amplitude-excitation-metV | REAL |  | Exists | Exists | Exists
Comments | NoUnit | User | Comments | comments | comments | MULTILINE_VARCHAR |  | Exists | Exists | Exists
Annealing | NoUnit | User | Connection to Annealing object | hasPart-Annealing |  | ANNEALING |  | Doesn't Exist | Doesn't Exist | Exists
Deposition | NoUnit | User | Connection to Deposition object | hasPart-Deposition |  | DEPOSITION |  | Doesn't Exist | Doesn't Exist | Exists
Sputtering | NoUnit | User | Connection to Sputtering object | hasPart-Sputtering |  | SPUTTERING |  | Doesn't Exist | Doesn't Exist | Exists
Scan dx | m | User | Increment in x and y (ask whether it is used for z) | scandx | scan-dx-m | REAL | ang | Exists | Exists | Exists
Scan zmin | m | User | Minimum distance between the probe particle and the substract | scanZMin | scan-zmin-m | REAL | ang | Exists | Exists | Exists
Scan zmax | m | User | Maximum distance between the probe particle and the substract | scanZMax | scan-zmax-m | REAL | ang | Exists | Exists | Exists
Amplitude | m | User | ? | afmAmplitude | afm-amplitude-m | REAL | ang | Exists | Exists | Exists
Resonance frequency | Hz | User | Natural frequency or resonance frequency | resonanceFrequency | resonance-frequency-hz | REAL | Resonance frequency or Frequency of the Qplus Tuning Fork | Exists | Exists | Exists
P model | NoUnit | User | Type of the theory approximation (single probe, 2PP RESP PTCTA, 2PP RESP pentacene) | pModel | p-model | CONTROLLEDVOCABULARY |  | Exists | Exists | Exists
Atomistic model | NoUnit | User |  | hasPart-AtomisticModel |  | ATOMISTIC_MODEL |  | Doesn't Exist | Doesn't Exist | Exists
Atomistic Model |  |  |  | AtomisticModel | ATOMMODEL | ATOMISTIC_MODEL |  | Doesn't Exist | Exists | Exists
Name | NoUnit | User | Name | name | $name | VARCHAR | ? | Doesn't Exist | Exists | Exists
Atoms positions (X,Y,Z) | NoUnit | User/System | List of atomic symbols and cartesian coords in Angstorm | atomsPositions | atoms-positions | XML | Discuss in meeting. Spreadsheet or Dataset? | Exists | Exists | Exists
Comments | NoUnit | User | Comments | comments | comments | MULTILINE_VARCHAR |  | Exists | Exists | Exists
Cell Vectors (3x3 matrix) | NoUnit | User/System | Lattice vectors of the cell in Angstorm | cellVectors | cell-vectors | XML |  | Exists | Exists | Exists
PBC X | NoUnit | User/System | Periodic Boundary conditions applied to the lattice vectors | pbcx | pbc-x | BOOLEAN |  | Exists | Exists | Exists
PBC Y | NoUnit | User/System | Periodic Boundary conditions applied to the lattice vectors | pbcy | pbc-y | BOOLEAN |  | Exists | Exists | Exists
PBC Z | NoUnit | User/System | Periodic Boundary conditions applied to the lattice vectors | pbcz | pbc-z | BOOLEAN |  | Exists | Exists | Exists
Optimised | NoUnit | System | Is geometry optimised? | optimised | optimised | BOOLEAN |  | Exists | Exists | Exists
WFMS UUID | NoUnit | User | Unique identifier of the simulation object in the WFMS | wfmsUUID | wfms-uuid | VARCHAR |  | Exists | Exists | Exists
Molecule | NoUnit | User | Connection to Molecule | hasPart-Molecule |  | MOLECULE |  | Doesn't Exist | Doesn't Exist | Exists
Crystal | NoUnit | User | Connection to Crystal | hasPart-Crystal |  | CRYSTAL |  | Doesn't Exist | Doesn't Exist | Exists
Simulation |  |  |  | Simulation | SIMUL | SIMULATION |  | Doesn't Exist | Exists | Exists
Name | NoUnit | User | Name | name | $name | VARCHAR | ? | Doesn't Exist | Exists | Exists
WFMS Object Unique Universal Identifier (UUID) | NoUnit | System | Unique identifier of the simulation object in the WFMS | wfmsUUID | wfms-uuid | VARCHAR |  | Exists | Exists | Exists
WFMS URL | NoUnit | System | Link to WFMS | wfmsURL | wfms-url | HYPERLINK |  | Exists | Exists | Exists
Description | NoUnit | User | Description | description | description | MULTILINE_VARCHAR |  | Exists | Exists | Exists
Density Functional Theory |  |  |  | DensityFunctionalTheory | DFT | DFT |  | Doesn't Exist | Exists | Exists
Name | NoUnit | User | Name | name | $name | VARCHAR | ? | Doesn't Exist | Exists | Exists
Self Consistent Field (SCF) Convergence Threshold | J | User | Threshold for the convergence of the wave function | selfConsistentFieldConvergenceThreshold | self-consistent-field-convergence-threshold-J | REAL | Hartree | Exists | Exists | Exists
Exchange Correlation (XC) Functional | NoUnit | User | Approximation used for the exchanged correlation functional | exchangeCorrelationFunctional | exchange-correlation-functional | CONTROLLEDVOCABULARY |  | Exists | Exists | Exists
Spin Polarised Calculation | NoUnit | User | Whether spin polarisation calculation is considered or not | spinPolarisedCalculation | spin-polarised-calculation | BOOLEAN |  | Exists | Exists | Exists
Initial Spin Guess | NoUnit | User | Initial value of the magnetisation for each atom | initialSpinGuess | initial-spin-guess | XML |  | Exists | Exists | Exists
Spin Multiplicity | NoUnit | User | Multiplicity | spinMultiplicity | spin-multiplicity | INTEGER |  | Exists | Exists | Exists
Absolute Magnetisation | J/T | User | Output value of the absolute magnetisation | absoluteMagnetisation | absolute-magnetisation-J-T | REAL | muB (Bohr magnetons) | Exists | Exists | Exists
Total Magnetisation | J/T | User | Output value of the total magnetisation | totalMagnetisation | total-magnetisation-J-T | REAL | muB (Bohr magnetons) | Exists | Exists | Exists
Total spin squared (S2) | NoUnit | User | Output value of the eigenvalue of the square operator to control spin contamination | totalSpinSquared | total-spin-squared | REAL |  | Exists | Exists | Exists
Net charge | NoUnit | User | Difference between electronic and ionic charge of the system (+1 means one electron is being removed from the neutral charge system) | netCharge | net-charge | REAL |  | Exists | Exists | Exists
Smearing | J | User | Energy value for electron broadening function for fractional occupation of orbitals | smearing | smearing-J | REAL | Hartree | Exists | Exists | Exists
Fermi-Dirac temperature | K | User | Temperature used for broadening in case of Fermi-Dirac broadening function for fractional occupation of orbitals | fermiDiracTemperature | fermi-dirac-temperature-K | REAL | I would avoid | Exists | Exists | Exists
Force multiplicity | NoUnit | User | If True multiplicity is constrained to the input value in a calculation with broadening of the occupation of orbitals | forceMultiplicity | force-multiplicity | BOOLEAN | avoid Replace with Bias Voltage already n the other set | Exists | Exists | Exists
Output Mulliken population analysis | NoUnit | System | Charges and magnetic momentum for each atom resulting from Muliken population analysis | outputMullikenPopulationAnalysis | output-mulliken-population-analysis | XML |  | Exists | Exists | Exists
Output Hirshfeld population analysis | NoUnit | System | Charges and magnetic momentum for each atom resulting from Hirshfeld population analysis | outputHirshfeldPopulationAnalysis | output-hirschfeld-population-analysis | XML |  | Exists | Exists | Exists
Comments | NoUnit | User | Comments | comments | comments | MULTILINE_VARCHAR |  | Exists | Exists | Exists
Minimum Energy Path |  |  |  | MinimumEnergyPath | MEP | MINIMUM_ENERGY_PATH |  | Doesn't Exist | Exists | Doesn't Exist
Name | NoUnit | User | Name | name | $name | VARCHAR | ? | Doesn't Exist | Exists | Exists
Method Type | NoUnit | User | Whether NEB, string method, or series of constrained geometry optimisations is used | methodType | method-type | CONTROLLEDVOCABULARY |  | Exists | Exists | Exists
Number of Geometries | NoUnit | User/System | Number of geometries that eventually form the minimum energy path (Could be more than the input geometries) | numberGeometries | number-geometries | INTEGER |  | Exists | Exists | Exists
Energy Barrier | J | System | Difference in energy between the initial geometry and the transition state geometry | energyBarrier | energy-barrier-J | REAL | eV | Exists | Exists | Exists
Energies | J | System | Energy of each replica of the system identifying the minimum energy path | energies | energies-J | XML | hartree | Exists | Exists | Exists
Geometry Constraints | NoUnit | User | Geometrical constraints defined in the simulation | geometryConstraints | geometry-constraints | XML |  | Exists | Exists | Exists
Geometry Constraints Increments | NoUnit | User | Increments used to vary some of the constraints in case the constrained geometry optimisation method is used to determine the minimum energy path | geometryConstraintsIncrements | geometry-constraints-increments | XML |  | Exists | Exists | Exists
Comments | NoUnit | User | Comments | comments | comments | MULTILINE_VARCHAR |  | Exists | Exists | Exists
Input Atomistic Models | NoUnit | User |  | hasPart-AtomisticModel |  | ATOMISTIC_MODEL |  | Doesn't Exist | Doesn't Exist | Exists
Band Structure |  |  |  | BandStructure | BANDSTR | BAND_STRUCTURE |  | Doesn't Exist | Exists | Doesn't Exist
Name | NoUnit | User | Name | name | $name | VARCHAR | ? | Doesn't Exist | Exists | Exists
K Points Path X | 1/m | User/System | List of K Points in the first Brillouin zone identifying the path along which the bands are computed | kPointsPathX | K-points-path-x-1-m | XML | 1/ang | Exists | Exists | Exists
K Points Path Y | 1/m | User/System | List of K Points in the first Brillouin zone identifying the path along which the bands are computed | kPointsPathY | K-points-path-y-1-m | XML | 1/ang | Exists | Exists | Exists
K Points Path Z | 1/m | User/System | List of K Points in the first Brillouin zone identifying the path along which the bands are computed | kPointsPathZ | K-points-path-z-1-m | XML | 1/ang | Exists | Exists | Exists
Energies | J | System | Energy of the orbitals for each band and K point number | energies | energies-J | XML | eV | Exists | Exists | Exists
Fermi energy | J | System | Fermi energy | fermiEnergy | fermiEnergy-J | REAL | eV | Exists | Exists | Exists
Comments | NoUnit | User | Comments | comments | comments | MULTILINE_VARCHAR |  | Exists | Exists | Exists
Input Atomistic Model | NoUnit | User | Link to Atomistic Model | hasPart-AtomisticModel |  | ATOMISTIC_MODEL |  | Doesn't Exist | Doesn't Exist | Exists
Density Functional Theory | NoUnit | User | Link to Density Functional Theory | hasPart-DFT |  | DFT |  | Doesn't Exist | Doesn't Exist | Exists
Tight Binding | NoUnit | User | Link to Tight Binding | hasPart-TB |  | TB |  | Doesn't Exist | Doesn't Exist | Exists
Geometry Optimisation |  |  |  | GeometryOptimisation | GEOOPT | GEO_OPTIMISATION |  | Doesn't Exist | Exists | Exists
Name | NoUnit | User | Name | name | $name | VARCHAR | ? | Doesn't Exist | Exists | Exists
Force Convergence Threshold | m/J | User | Maximum force allowed on each atom before the optimisation is converged | forceConvergenceThreshold | force-convergence-threshold-m-J | REAL | Bohr/Hartree | Exists | Exists | Exists
Geometry Constraints | NoUnit | User | Geometrical constraints defined in the simulation | geometryConstraints | geometry-constraints | XML |  | Exists | Exists | Exists
Comments | NoUnit | User | Comments | comments | comments | MULTILINE_VARCHAR |  | Exists | Exists | Exists
Input Atomistic Model | NoUnit | User | Link to Atomistic Model | hasPart-AtomisticModel |  | ATOMISTIC_MODEL |  | Doesn't Exist | Doesn't Exist | Exists
Density Functional Theory | NoUnit | User | Link to Density Functional Theory | hasPart-DFT |  | DFT |  | Doesn't Exist | Doesn't Exist | Exists
Empirical Modeling | NoUnit | User | Link to Empirical Modeling | hasPart-EM |  | EM |  | Doesn't Exist | Doesn't Exist | Exists
PDOS |  |  |  | PDOS | PDOS | PDOS |  | Doesn't Exist | Exists | Doesn't Exist
Name | NoUnit | User | Name | name | $name | VARCHAR | ? | Doesn't Exist | Exists | Exists
Atomic Selections | NoUnit | User | List of group of atoms on which projections of the orbitals are computed | atomicSelections | atomic-selections | XML |  | Exists | Exists | Exists
Energies | J | System | Energy of each electronic state and its amplitude on the different projections | energies | energies-J | XML | eV | Exists | Exists | Exists
Orbitals Selections | NoUnit | User/System | Amplitude of each gas phase orbital for a portion of the system on the orbitals of the full system | orbitalsSelections | orbitals-selections | XML |  | Exists | Exists | Exists
Comments | NoUnit | User | Comments | comments | comments | MULTILINE_VARCHAR |  | Exists | Exists | Exists
Input Atomistic Model | NoUnit | User | Link to Atomistic Model | hasPart-AtomisticModel |  | ATOMISTIC_MODEL |  | Doesn't Exist | Doesn't Exist | Exists
Density Functional Theory | NoUnit | User | Link to Density Functional Theory | hasPart-DFT |  | DFT |  | Doesn't Exist | Doesn't Exist | Exists
Tight Binding | NoUnit | User | Link to Tight Binding | hasPart-TB |  | TB |  | Doesn't Exist | Doesn't Exist | Exists
Tight Binding |  |  |  | TightBinding | TB | TB |  | Doesn't Exist | Exists | Exists
Name | NoUnit | User | Name | name | $name | VARCHAR | ? | Doesn't Exist | Exists | Exists
Empirical Modeling |  |  |  | EmpiricalModeling | EM | EM |  | Doesn't Exist | Exists | Exists
Name | NoUnit | User | Name | name | $name | VARCHAR | ? | Doesn't Exist | Exists | Exists
Potential Energy Calculation |  |  |  | PotentialEnergyCalculation | POTENRGCALC | POT_ENEG_CALC |  | Doesn't Exist | Exists | Exists
Name | NoUnit | User | Name | name | $name | VARCHAR | ? | Doesn't Exist | Exists | Exists
Density Functional Theory | NoUnit | User | Link to Density Functional Theory | hasPart-DFT |  | DFT |  | Doesn't Exist | Doesn't Exist | Exists
Tight Binding | NoUnit | User | Link to Tight Binding | hasPart-TB |  | TB |  | Doesn't Exist | Doesn't Exist | Exists
Empirical Modeling | NoUnit | User | Link to Empirical Modeling | hasPart-EM |  | EM |  | Doesn't Exist | Doesn't Exist | Exists

## Metadata Schema - new
Metadata | Unit | Input | Description | Ontology
Publication |  |  |  | Article
Name | NoUnit | User | Name | name
Abstract | NoUnit | User | Summary of the publication | abstract
DOI | NoUnit | User | DOI | sameAs
Year | NoUnit | User | Publication Year | datePublished
Open access version URL | NoUnit | User | URL to access article (Program external URL) | archivedAt
Open access data URL | NoUnit | User | URL to access data (Data file URL) | hasPart-Dataset-url
Comments | NoUnit | User | Additional comments | comment
Grant | NoUnit | User | Connection to Grant object | funding-MonetaryGrant
Draft | NoUnit | User | Connection to Draft object | hasPart-TextDigitalDocument
Author | NoUnit | User | Connection to Author object | author-Person
Draft |  |  |  | TextDigitalDocument
Name | NoUnit | User | Name | name
Draft type | NoUnit | User | Type of draft (Preprint, Postprint…) | version
Comments | NoUnit | User | Additional comments | comment
Result | NoUnit | User | Connection to Result object
Person |  |  |  | Person
Name | NoUnit | User | Name | name
Short name | NoUnit | User | Username | alternateName
Work status | NoUnit | User | One is active (Employment status
Email | NoUnit | User | Email | email
Work phone | NoUnit | User | Work phone
Mobile phone | NoUnit | User | Mobile phone | telephone
Institution |  |  |  | worksFor-Organization
Institution |  |  |  | Organization
Name | NoUnit | User | Name | name
Description | NoUnit | User | Description | description
Address | NoUnit | User | Address | address
Grant |  |  |  | MonetaryGrant
Name | NoUnit | User | Name | name
Funding agency | NoUnit | User | Funding agency
Start date | NoUnit | User | Start date
End date | NoUnit | User | End date
Budget | NoUnit | User | Amount of money
Currency | NoUnit | User | Currency
Project ID | NoUnit | User | Project ID
Acknowledgement sentence | NoUnit | User | Acknowledgement
Comments | NoUnit | User | Additional comments | comment

## Metadata Updates
Annealing: What is PM in the temperature?
Examine the schema drawed in the Lab Notebook
Discuss about the binary object that is obtained from openBIS using pyBIS everytime we are exporting a table. Convert it to string?
Change hasPart to isLocated, etc. according to the relation
Check semantic annotation in openBIS. I was not able to handle it.
Objects for chemlab should be created. In the Elog there is nothing about it. It would be nice to have transfers (transfer the molecule between rooms or even institutions. Creating molecule crucibles and cleaning. Bubble transfer, aumica, content. I am not going to focus on this now.
Should I create the sample object? At tleast the name is important….
Sputtering with discharge current and sputter current??
Annealing, Jonas and Laric save min and max pressure
Jonas and Laric showed me that they can control the temperature increase per minute
Jonas and Laric append info to the Nanonis file regarding Optical parameters and Optical data
Link Chemist to Person?
What should I link to Transfer? Sample??
What should I make as parents of the sample?
Convert some timestamps to dates

## Ontology - definition
Entity | IRI | Type
Sample | https://w3id.org/emmo-chameo/chameo#Sample | id
Grant | https://schema.org/Grant | id
Publication | https://schema.org/PublicationIssue | id
Draft | http://purl.obolibrary.org/obo/NCIT_C85255 | id
Result | http://emmo.info/emmo#EMMO_0f6f0120_c079_4d95_bb11_4ddee05e530e | id
Room | https://schema.org/Room | id
Storage | http://purl.obolibrary.org/obo/NCIT_C45322 | id
TipPreparation | http://www.semanticweb.org/dafa/ontologies/2024/2/SPMOnto#SPMOnto_94c83692_461f_4a4b_a772_ec5af3a712fe | id
Author | http://purl.obolibrary.org/obo/NCIT_C42781 | id
Person | https://schema.org/Person | id
Institution | http://purl.obolibrary.org/obo/NCIT_C41206 | id
Supplier | http://purl.obolibrary.org/obo/NCIT_C43530 | id
Chemist | http://purl.obolibrary.org/obo/OCCO_19203100 | id
Layered2DMaterial | http://www.semanticweb.org/dafa/ontologies/2024/2/SPMOnto#SPMOnto_da9ec1a7_f163_4590_abf5_ecbf85cb998a | id
Crystal | http://emmo.info/emmo#EMMO_0bb3b434_73aa_428f_b4e8_2a2468648e19 | id
CrystalMaterial | http://www.semanticweb.org/dafa/ontologies/2024/2/SPMOnto#SPMOnto_c6dfed39_ba95_4d6f_bcff_2b8fcfe68d0c | id
Molecule | https://w3id.org/emmo#EMMO_3397f270_dfc1_4500_8f6f_4d0d85ac5f71 | id
MoleculePrecursor | http://www.semanticweb.org/dafa/ontologies/2024/2/SPMOnto#SPMOnto_e10a64a7_90c4_4b50_b471_025f83685dc0 | id
MoleculeCrucible | http://purl.obolibrary.org/obo/PROCO_0000173 | id
MoleculeProduct | http://www.semanticweb.org/dafa/ontologies/2024/2/SPMOnto#SPMOnto_9ed6c576_275d_443a_995b_2dc0cd92a0e1 | id
SamplePreparation | http://purl.allotrope.org/ontologies/process#AFP_0001159 | id
Sputtering | http://purl.obolibrary.org/obo/CHMO_0001569 | id
Annealing | http://purl.obolibrary.org/obo/CHMO_0001465 | id
Deposition | http://purl.obolibrary.org/obo/CHMO_0001310 | id
Instrument | http://purl.obolibrary.org/obo/NCIT_C16742 | id
UHVComponent | http://www.semanticweb.org/dafa/ontologies/2024/2/SPMOnto#SPMOnto_2dbc3a0f_7ce9_4103_95bb_d3d656e2efc7 | id
Maintenance | http://purl.obolibrary.org/obo/NCIT_C53297 | id
STM | http://purl.obolibrary.org/obo/CHMO_0000132 | id
STS | http://purl.obolibrary.org/obo/CHMO_0000623 | id
AFM | http://purl.obolibrary.org/obo/CHMO_0000113 | id
AtomisticModel | https://w3id.org/emmo#EMMO_84cadc45_6758_46f2_ba2a_5ead65c70213 | id
DensityFunctionalTheory | http://emmo.info/domain-atomistic#83a69cf2-00c1-58b8-915b-76cb3549890a | id
MinimumEnergyPath |  | id
BandStructure |  | id
FillCryostat |  | id
PDOS |  | id
Simulation | http://purl.obolibrary.org/obo/NCIT_C16461 | id
GeometryOptimisation | http://www.semanticweb.org/dafa/ontologies/2024/2/SPMOnto#SPMOnto_e8e49b4c_0be6_40de_9305_78d23dcea418 | id
TipSensor | https://w3id.org/emmo-chameo/chameo#Probe | id
Manufacturer | http://purl.obolibrary.org/obo/NCIT_C25392 | id
Dosing | http://purl.obolibrary.org/obo/CHMO_0001383 | id
HydrogenCracker | http://www.semanticweb.org/dafa/ontologies/2024/2/SPMOnto#SPMOnto_de78f298_61ce_4ee9_afb0_c0e1cc9b60ee | id
Errors | http://purl.obolibrary.org/obo/NCIT_C43369 | id
Notes | http://purl.obolibrary.org/obo/NCIT_C42619 | id
WaferSubstrate | http://www.semanticweb.org/dafa/ontologies/2024/2/SPMOnto#SPMOnto_502b3d95_6d21_460f_a59e_b87f707012e9 | id
Transfer | http://purl.obolibrary.org/obo/NCIT_C48167 | id
Software | http://schema.org/SoftwareSourceCode | id
Protocol | http://purl.obolibrary.org/obo/OBI_0000272 | id
EmpiricalModeling | http://www.semanticweb.org/dafa/ontologies/2024/2/SPMOnto#SPMOnto_8f1f30e5_6710_4a12_a83b_ca3d3eb7b59c | id
TightBinding | http://www.semanticweb.org/dafa/ontologies/2024/2/SPMOnto#SPMOnto_f090a6e0_f1e4_4764_87c1_817af25d2abd | id
PotentialEnergyCalculation | http://www.semanticweb.org/dafa/ontologies/2024/2/SPMOnto#SPMOnto_abbcf2a5_be54_4ba6_9831_13755d545021 | id
githubUrl | http://www.semanticweb.org/dafa/ontologies/2024/2/SPMOnto#SPMOnto_4abb8895_fdac_43c5_b73c_1df9ed199d42 | string
name | https://schema.org/name | string
funder | https://schema.org/funder | string
startDate | https://schema.org/startDate | date
endDate | https://schema.org/endDate | date
budget | http://purl.obolibrary.org/obo/NCIT_C60757 | decimal
currency | https://schema.org/currency | string
projectId | http://purl.obolibrary.org/obo/NCIT_C165055 | string
acknowledgement | http://purl.obolibrary.org/obo/IAO_0000324 | string
comments | http://schema.org/comment | string
abstract | https://schema.org/abstract | string
doi | http://purl.obolibrary.org/obo/NCIT_C71462 | string
year | http://purl.obolibrary.org/obo/NCIT_C29848 | integer
url | http://purl.obolibrary.org/obo/NCIT_C42743 | string
datasetUrl | http://www.semanticweb.org/dafa/ontologies/2024/2/SPMOnto#SPMOnto_38777e64_5b12_4753_adb2_7eee85f1b247 | string
type | http://purl.obolibrary.org/obo/NCIT_C25284 | string
description | https://schema.org/description | string
WireDevice | http://purl.obolibrary.org/obo/NCIT_C50269 | id
wireMaterial | http://www.semanticweb.org/dafa/ontologies/2024/2/SPMOnto#SPMOnto_9eedd283_b44e_41fe_8fa3_d404888ac2a6 | id
holderDevice | http://purl.obolibrary.org/obo/NCIT_C49989 | string
thickness | http://purl.obolibrary.org/obo/NCIT_C41145 | decimal
length | http://purl.obolibrary.org/obo/NCIT_C25334 | decimal
resonanceFrequency | http://www.semanticweb.org/dafa/ontologies/2024/2/SPMOnto#SPMOnto_a33188a9_dc71_41e2_9dd5_8078f7c25945 | decimal | evaporation | http://purl.obolibrary.org/obo/CHMO_0001574
qFactor | https://w3id.org/emmo#EMMO_0658e7df_ffd9_4779_82fc_62efe0a7f3b1 | decimal | temperature | http://purl.obolibrary.org/obo/PATO_0000146
referenceNumber | http://purl.obolibrary.org/obo/NCIT_C99287 | string
receivedDate | http://purl.obolibrary.org/obo/NCIT_C164590 | date
deviceParameters | http://purl.obolibrary.org/obo/NCIT_C80474 | string
username | http://purl.obolibrary.org/obo/NCIT_C42694 | string
workStatus | http://purl.obolibrary.org/obo/OPMI_0000122 | string
email | https://schema.org/email | string
workPhone | http://semanticscience.org/resource/SIO_001324 | string
mobilePhone | http://purl.obolibrary.org/obo/NCIT_C98193 | string
address | https://schema.org/address | string
empaNumber | http://www.semanticweb.org/dafa/ontologies/2024/2/SPMOnto#SPMOnto_9e69c211_2223_42eb_a902_0aba8c876b00 | integer
batch | http://purl.obolibrary.org/obo/NCIT_C67073 | string
samplePlate | http://emmo.info/emmo/nanoind#EMMO_69c892cc-b9c4-53cd-8e5e-216c57e2592f | string
width | https://schema.org/width | decimal
hazardous | http://purl.obolibrary.org/obo/NCIT_C73538 | boolean
hazardousSpecification | http://www.semanticweb.org/dafa/ontologies/2024/2/SPMOnto#SPMOnto_1d6ec44f_9869_4b3c_8162_1ecbc24c4c92 | string
fridge | http://www.semanticweb.org/dafa/ontologies/2024/2/SPMOnto#SPMOnto_e7dd192e_7c55_4c90_bf95_3e2bac5904e6 | boolean
noLight | http://www.semanticweb.org/dafa/ontologies/2024/2/SPMOnto#SPMOnto_5ec87cb7_0983_4f1c_842d_f7ddb9c7694a | boolean
dry | http://www.semanticweb.org/dafa/ontologies/2024/2/SPMOnto#SPMOnto_80267434_71ad_46a9_8de4_a42e350beebb | boolean
noOxygen | http://www.semanticweb.org/dafa/ontologies/2024/2/SPMOnto#SPMOnto_a0f2726e_f107_4fa4_a2cd_388c9a10663f | boolean
weightBefore | http://purl.obolibrary.org/obo/NCIT_C25208 | decimal
weightAfter | http://purl.obolibrary.org/obo/NCIT_C25208 | decimal
cryostatSubstance | http://www.semanticweb.org/dafa/ontologies/2024/2/SPMOnto#SPMOnto_adc59fe4_6733_4a81_b649_b24a065bec40 | string | manufacturer | http://purl.obolibrary.org/obo/NCIT_C25392
dewar | http://purl.obolibrary.org/obo/NCIT_C43190 | integer | website | http://purl.obolibrary.org/obo/NCIT_C67518
otherStorageCondition | http://purl.obolibrary.org/obo/NCIT_C96145 | boolean
otherStorageConditionSpecification | http://www.semanticweb.org/dafa/ontologies/2024/2/SPMOnto#SPMOnto_fafd6349_391f_4d08_94eb_cf54464ba404 | string
2dLayers |  | hexBinary
substrates |  | hexBinary
diameter | http://purl.obolibrary.org/obo/NCIT_C25285 | decimal
height | http://purl.obolibrary.org/obo/NCIT_C25347 | decimal
material | https://schema.org/material | string | electricCurrent | http://emmo.info/emmo#EMMO_c995ae70_3b84_4ebb_bcfc_69e6a281bb88
face | http://purl.obolibrary.org/obo/NCIT_C126364 | string | preAmplifier | http://purl.obolibrary.org/obo/NCIT_C50116
evaporatorSlot | http://www.semanticweb.org/dafa/ontologies/2024/2/SPMOnto#SPMOnto_88354744_1efb_4b68_91e2_f03d90ede688 | integer | gain | http://purl.allotrope.org/ontologies/quality#AFQ_0000297
holderId | http://www.semanticweb.org/dafa/ontologies/2024/2/SPMOnto#SPMOnto_6128b90b_4f28_4bfa_b2d2_7120f9ec63af | string | calibrationFactor | http://purl.obolibrary.org/obo/NCIT_C69285
moleculeName | http://www.semanticweb.org/dafa/ontologies/2024/2/SPMOnto#SPMOnto_52e695f5_4c55_4a39_924e_37efdbe5627d | string | offset | http://purl.obolibrary.org/obo/NCIT_C47923
specifications | http://semanticscience.org/resource/SIO_000090 | string | z | http://purl.allotrope.org/ontologies/quality#AFQ_0000333 | vertical position
iupacName | http://emmo.info/emmo#EMMO_16a3bd5c_75f0_42b3_b000_cb0d018f840e | string | feedbackLoop | http://identifiers.org/teddy/TEDDY_0000033 | z-controller???
sumFormula | http://emmo.info/emmo#EMMO_9236d0aa_cb39_43a1_bbdd_6a2a714951c8 | string | active | http://purl.obolibrary.org/obo/PATO_0002354
smiles | http://semanticscience.org/resource/CHEMINF_000018 | string | type | http://purl.obolibrary.org/obo/NCIT_C25284
casNumber | http://emmo.info/emmo#EMMO_d2a47cd8_662f_438f_855a_b4378eb992ff | string | referencePoint | http://purl.obolibrary.org/obo/NCIT_C45793 | setpoint????
vial | http://purl.allotrope.org/ontologies/equipment#AFE_0000329 | string
evaporationTemperatures | http://www.semanticweb.org/dafa/ontologies/2024/2/SPMOnto#SPMOnto_aec9adc7_3cba_4bf8_862d_93d4c7785d5f | hexBinary
chemistMoleculeName | http://www.semanticweb.org/dafa/ontologies/2024/2/SPMOnto#SPMOnto_22979d23_8d00_4a56_a794_1d90365861d6 | string
amount | http://purl.obolibrary.org/obo/NCIT_C25256 | string
duration | http://purl.obolibrary.org/obo/NCIT_C25330 | decimal |  |  | Split into Bias, Current, Z, Piezo, Scan, Oscillation control
pressure | http://emmo.info/emmo#EMMO_50a44256_9dc5_434b_bad4_74a4d9a29989 | decimal
dischargeVoltage | http://www.semanticweb.org/dafa/ontologies/2024/2/SPMOnto#SPMOnto_97384347_07b3_43ac_a5a7_64da2506b8bd | decimal
voltage | http://emmo.info/emmo#EMMO_4f2d3939_91b1_4001_b8ab_7d19074bf845 | decimal
temperature | http://purl.obolibrary.org/obo/NCIT_C25206 | decimal
angle | http://emmo.info/emmo#EMMO_f3dd74c0_f480_49e8_9764_33b78638c235 | decimal
current | http://emmo.info/emmo#EMMO_c995ae70_3b84_4ebb_bcfc_69e6a281bb88 | decimal | scan | http://purl.obolibrary.org/obo/NCIT_C17999
depositionTime | http://www.semanticweb.org/dafa/ontologies/2024/2/SPMOnto#SPMOnto_8a9dd2ac_7fd4_49d1_9729_2087362c6537 | noType | scanning | http://purl.allotrope.org/ontologies/process#AFP_0001146
stabilisationTime | http://www.semanticweb.org/dafa/ontologies/2024/2/SPMOnto#SPMOnto_62fc5d8a_8f38_4f0a_b8f0_e7e7c7491258 | noType | range | http://www.w3.org/2000/01/rdf-schema#range
substrateTemperature | http://www.semanticweb.org/dafa/ontologies/2024/2/SPMOnto#SPMOnto_e36676c0_eb03_4c0f_86b9_30bd4f364330 | decimal | pixel count | http://purl.allotrope.org/ontologies/result#AFR_0002685
moleculeTemperature | http://www.semanticweb.org/dafa/ontologies/2024/2/SPMOnto#SPMOnto_eca3ddc8_1903_4688_bd33_5fc57d5f262e | decimal | Image Acquis Matrix Size | http://purl.obolibrary.org/obo/NCIT_C106533
serialNumber | http://purl.obolibrary.org/obo/NCIT_C73518 | string | speed | http://emmo.info/emmo#EMMO_81369540_1b0e_471b_9bae_6801af22800e
documentationWebsite | http://purl.obolibrary.org/obo/NCIT_C93821 | string
model | https://schema.org/model | string | forward | http://snomed.info/id/255540008
empaId | http://www.semanticweb.org/dafa/ontologies/2024/2/SPMOnto#SPMOnto_171f7163_ba71_4a67_aa57_36e083ae2f53 | string | backward | http://snomed.info/id/255539006
recordingTime | http://purl.obolibrary.org/obo/NCIT_C78441 | dateTime | duration | http://purl.obolibrary.org/obo/NCIT_C25330
acquisitionTime | https://w3id.org/emmo-chameo/chameo#MeasurementTime | decimal
biasSetpoint | http://www.semanticweb.org/dafa/ontologies/2024/2/SPMOnto#SPMOnto_64a87ba1_04d4_43f5_8d1c_e542854fc883 | decimal
biasCalibrationFactor | http://www.semanticweb.org/dafa/ontologies/2024/2/SPMOnto#SPMOnto_c0e9d866_749e_4f3b_9da6_70679d880073 | decimal
biasCalibrationOffset | http://www.semanticweb.org/dafa/ontologies/2024/2/SPMOnto#SPMOnto_fe266ae7_27b4_42b2_8cef_6756d5e2a46b | decimal
currentSetpoint | http://emmo.info/emmo#EMMO_c995ae70_3b84_4ebb_bcfc_69e6a281bb88 | decimal
currentCalibrationFactor | http://www.semanticweb.org/dafa/ontologies/2024/2/SPMOnto#SPMOnto_600efe0d_4cfd_47c1_a6a6_24b0e3e17045 | decimal
currentCalibrationOffset | http://www.semanticweb.org/dafa/ontologies/2024/2/SPMOnto#SPMOnto_5269a332_ba91_494c_8a9f_d13ed8772cf4 | decimal
currentGain | http://www.semanticweb.org/dafa/ontologies/2024/2/SPMOnto#SPMOnto_506037b1_a54e_40f1_8526_db4ae693947b | decimal
z | http://www.semanticweb.org/dafa/ontologies/2024/2/SPMOnto#SPMOnto_9f6649bc_d677_4182_b7e3_379a32ef494d | decimal
feedbackActive | http://www.semanticweb.org/dafa/ontologies/2024/2/SPMOnto#SPMOnto_f1caeea7_0ff4_4ad3_b92f_c5f63059cdda | boolean
feedbackType | http://www.semanticweb.org/dafa/ontologies/2024/2/SPMOnto#SPMOnto_757aaafe_c723_4dd5_a557_22f79fd1e376 | string
zControllerSetpoint | http://www.semanticweb.org/dafa/ontologies/2024/2/SPMOnto#SPMOnto_b66b120c_b73b_48fd_9667_d4683f12686b | decimal
zControllerPGain | http://www.semanticweb.org/dafa/ontologies/2024/2/SPMOnto#SPMOnto_7d86f330_c3c2_4ef0_a80e_65706af0eaac | decimal
zControllerIGain | http://www.semanticweb.org/dafa/ontologies/2024/2/SPMOnto#SPMOnto_819012c2_8593_413a_92d0_a7345f96d040 | decimal
zControllerTimeConst | http://www.semanticweb.org/dafa/ontologies/2024/2/SPMOnto#SPMOnto_9a5f0fe0_9552_4b2d_960e_4b584f08986e | decimal
zControllerTipLift | http://www.semanticweb.org/dafa/ontologies/2024/2/SPMOnto#SPMOnto_a2cebcd1_0216_43a5_9258_8951e5f61da3 | decimal | roomTemperature | http://purl.obolibrary.org/obo/XCO_0000058
zControllerSwitchOffDelay | http://www.semanticweb.org/dafa/ontologies/2024/2/SPMOnto#SPMOnto_90c7c6ac_096d_47b7_b90e_68eed22d890a | decimal
piezoActiveCalib | http://www.semanticweb.org/dafa/ontologies/2024/2/SPMOnto#SPMOnto_a7224e2d_8a73_47f5_85dd_a6d27323bbd9 | string
piezoSensitivityX | http://www.semanticweb.org/dafa/ontologies/2024/2/SPMOnto#SPMOnto_4eae9666_6665_4c77_b194_50e746c2e0fa | decimal
piezoSensitivityY | http://www.semanticweb.org/dafa/ontologies/2024/2/SPMOnto#SPMOnto_e44d93c4_fbcb_4620_9bdb_87a53aed1696 | decimal
piezoSensitivityZ | http://www.semanticweb.org/dafa/ontologies/2024/2/SPMOnto#SPMOnto_4711e015_271a_4070_a12e_4a6495dcbf0a | decimal
piezoHVGainX | http://www.semanticweb.org/dafa/ontologies/2024/2/SPMOnto#SPMOnto_939eae54_f802_4170_8505_7ee6d2efa140 | decimal
piezoHVGainY | http://www.semanticweb.org/dafa/ontologies/2024/2/SPMOnto#SPMOnto_8a43112c_134c_4895_8ce9_56ff48f2b28e | decimal
piezoHVGainZ | http://www.semanticweb.org/dafa/ontologies/2024/2/SPMOnto#SPMOnto_c41b2f17_988c_40eb_86b8_a5efa2c87d57 | decimal
scanSlopeX | http://www.semanticweb.org/dafa/ontologies/2024/2/SPMOnto#SPMOnto_366efefa_ca1b_4218_9e77_021d85c0f95c | decimal
scanSlopeY | http://www.semanticweb.org/dafa/ontologies/2024/2/SPMOnto#SPMOnto_5464a27f_6e19_4c54_88da_79505173345f | decimal
piezoCurvatureRadiusX | http://www.semanticweb.org/dafa/ontologies/2024/2/SPMOnto#SPMOnto_7e74b30d_5780_4b5a_815e_326b164844e5 | decimal
piezoCurvatureRadiusY | http://www.semanticweb.org/dafa/ontologies/2024/2/SPMOnto#SPMOnto_84e6cb4a_c426_4575_b538_195d3e5e5155 | decimal
piezo2ndOrderCorrectionX | http://www.semanticweb.org/dafa/ontologies/2024/2/SPMOnto#SPMOnto_c8fa3c6b_9bf8_45b8_8b62_3bf75369262d | decimal
piezo2ndOrderCorrectionY | http://www.semanticweb.org/dafa/ontologies/2024/2/SPMOnto#SPMOnto_2469921e_8ca5_4b4b_88d5_d8362508fba8 | decimal
piezoDriftX | http://www.semanticweb.org/dafa/ontologies/2024/2/SPMOnto#SPMOnto_4853f887_bb9e_4656_ae78_8473422b50c2 | decimal
piezoDriftY | http://www.semanticweb.org/dafa/ontologies/2024/2/SPMOnto#SPMOnto_6e8432ef_4faa_490d_8647_f0b855185b9f | decimal
piezoDriftZ | http://www.semanticweb.org/dafa/ontologies/2024/2/SPMOnto#SPMOnto_58cb019b_b0bb_4d6a_80e8_a4ffe601177a | decimal
piezoDriftCorrectionStatus | http://www.semanticweb.org/dafa/ontologies/2024/2/SPMOnto#SPMOnto_dd6af05d_24ce_42c9_8f0d_f76c1a28266d | boolean
scanField | http://www.semanticweb.org/dafa/ontologies/2024/2/SPMOnto#SPMOnto_309ea9b1_c3a9_4b7f_9ffd_22f7f01c4754 | hexBinary
scanAngle | http://www.semanticweb.org/dafa/ontologies/2024/2/SPMOnto#SPMOnto_9b00da20_98ae_4254_a493_755e6e2601de | decimal
scanOffsetX | http://www.semanticweb.org/dafa/ontologies/2024/2/SPMOnto#SPMOnto_bfdc8735_66c1_4982_a3f8_b86cfc9bd7da | decimal
scanOffsetY | http://www.semanticweb.org/dafa/ontologies/2024/2/SPMOnto#SPMOnto_7c94fb90_d6b9_4ab5_a313_a1031a74b536 | decimal
scanTimeX | http://www.semanticweb.org/dafa/ontologies/2024/2/SPMOnto#SPMOnto_19f17927_265f_402f_8333_40ab77eb7293 | decimal
scanTimeY | http://www.semanticweb.org/dafa/ontologies/2024/2/SPMOnto#SPMOnto_619ddc3b_5033_491f_a72c_148012a27c04 | decimal
scanRangeX | http://www.semanticweb.org/dafa/ontologies/2024/2/SPMOnto#SPMOnto_b1400e6c_741c_428c_bb85_9abf6c5e4d6d | decimal
scanRangeY | http://www.semanticweb.org/dafa/ontologies/2024/2/SPMOnto#SPMOnto_9e428e47_5516_4180_b385_548b7ad42690 | decimal
scanPixelsX | http://www.semanticweb.org/dafa/ontologies/2024/2/SPMOnto#SPMOnto_4874bd86_ce8a_454b_bfd2_cbaf4aa18119 | decimal
scanPixelsY | http://www.semanticweb.org/dafa/ontologies/2024/2/SPMOnto#SPMOnto_733a5328_6807_4260_bd91_07b76ae13178 | decimal
scanSpeedForward | http://www.semanticweb.org/dafa/ontologies/2024/2/SPMOnto#SPMOnto_40578bfd_fcfa_47d5_8759_30ef786e4fab | decimal
scanSpeedBackwards | http://www.semanticweb.org/dafa/ontologies/2024/2/SPMOnto#SPMOnto_086e5bdf_4342_4b70_ac27_9d4c8347e45b | decimal
scanDirection | http://www.semanticweb.org/dafa/ontologies/2024/2/SPMOnto#SPMOnto_af1a2556_4768_4cef_adea_a73b1e657ef0 | string
dwellTime | http://purl.obolibrary.org/obo/MS_1000502 | decimal
sampleTemperature | http://www.semanticweb.org/dafa/ontologies/2024/2/SPMOnto#SPMOnto_94dd9b97_8780_4a16_8355_00472e563552 | decimal
recordingTemperature | http://www.semanticweb.org/dafa/ontologies/2024/2/SPMOnto#SPMOnto_97f4bd43_cb8b_4e49_8aad_649a0535472a | decimal
eMin | http://www.semanticweb.org/dafa/ontologies/2024/2/SPMOnto#SPMOnto_b81cde36_197d_4e54_8981_9639e1d76cf8 | decimal
eMax | http://www.semanticweb.org/dafa/ontologies/2024/2/SPMOnto#SPMOnto_f5d28c2e_d8a0_4276_bcc9_d667f707f1e2 | decimal
dE | http://www.semanticweb.org/dafa/ontologies/2024/2/SPMOnto#SPMOnto_eb046593_1ed2_4875_97cb_4b90916a0590 | decimal
FWHM | http://purl.obolibrary.org/obo/NCIT_C94903 | decimal
extrapPlane | http://www.semanticweb.org/dafa/ontologies/2024/2/SPMOnto#SPMOnto_e316f731_7bb6_4b01_a6bb_3e6370f1be2d | decimal
constantHeight | http://purl.obolibrary.org/obo/NCIT_C25347 | decimal
constantCurrent | http://emmo.info/emmo#EMMO_c995ae70_3b84_4ebb_bcfc_69e6a281bb88 | decimal
pTipRatio | http://www.semanticweb.org/dafa/ontologies/2024/2/SPMOnto#SPMOnto_52da65f7_5d0d_429e_b8ba_f286ea5195e0 | decimal
experimentType | https://w3id.org/reproduceme#ExperimentType | string
acquisitionCoordsX | http://www.semanticweb.org/dafa/ontologies/2024/2/SPMOnto#SPMOnto_9d34c529_b7be_456e_8cb4_6165ebfff840 | decimal
acquisitionCoordsY | http://www.semanticweb.org/dafa/ontologies/2024/2/SPMOnto#SPMOnto_aae4b3db_73bf_4e1b_bc0b_bcf9141ddb28 | decimal
acquisitionCoordsZ | http://www.semanticweb.org/dafa/ontologies/2024/2/SPMOnto#SPMOnto_583f82d1_6590_44e9_a68f_abcb325ebe5e | decimal
ZControlHold | http://www.semanticweb.org/dafa/ontologies/2024/2/SPMOnto#SPMOnto_0bea19b7_4122_47d2_acbb_0029410f7248 | boolean
finalZ | http://www.semanticweb.org/dafa/ontologies/2024/2/SPMOnto#SPMOnto_c87f8cca_7a16_448b_9b0f_c4cdc62530eb | decimal
filterType | https://w3id.org/reproduceme#FilterType | string
filterOrder | http://www.semanticweb.org/dafa/ontologies/2024/2/SPMOnto#SPMOnto_bb35c2a4_425d_47fa_9a35_84277e141279 | integer
filterCutoff | http://purl.obolibrary.org/obo/NCIT_C94895 | decimal
numberPixels | http://purl.allotrope.org/ontologies/result#AFR_0002685 | integer
zAvgTime | http://www.semanticweb.org/dafa/ontologies/2024/2/SPMOnto#SPMOnto_eacc30e9_1aa6_4dfe_8cfe_b46ac1a3dba2 | decimal
firstSettlingTime | http://www.semanticweb.org/dafa/ontologies/2024/2/SPMOnto#SPMOnto_737decc8_c513_4083_9522_1c8ba8c496a3 | decimal
settlingTime | http://www.semanticweb.org/dafa/ontologies/2024/2/SPMOnto#SPMOnto_d715cb57_b9a2_43a1_9ec0_ea9ac8f2b250 | decimal
integrationTime | http://www.semanticweb.org/dafa/ontologies/2024/2/SPMOnto#SPMOnto_f964a90e_c93e_4de8_be4a_6589ad65a1c2 | decimal
endSettlingTime | http://www.semanticweb.org/dafa/ontologies/2024/2/SPMOnto#SPMOnto_aba53b65_c3a9_4ad2_aff8_764ea29edaec | decimal
zControllerSetpointUnit | http://www.semanticweb.org/dafa/ontologies/2024/2/SPMOnto#SPMOnto_639deb1c_14b2_4825_beb1_015081ee1767 | string
zControlTime | http://www.semanticweb.org/dafa/ontologies/2024/2/SPMOnto#SPMOnto_84dd2e04_9d24_4367_b865_ab883ca6b07b | decimal
maxSlewRate | http://www.semanticweb.org/dafa/ontologies/2024/2/SPMOnto#SPMOnto_391a5585_57b7_43a0_843f_5bd2ff4158c0 | decimal
backwardsSweep | http://www.semanticweb.org/dafa/ontologies/2024/2/SPMOnto#SPMOnto_525f4fc8_a4db_411e_9cf5_224cf73dde64 | boolean
numberSweeps | http://www.semanticweb.org/dafa/ontologies/2024/2/SPMOnto#SPMOnto_93a8eed7_1b10_427e_a560_113c5620e47b | integer
channelNames | http://www.semanticweb.org/dafa/ontologies/2024/2/SPMOnto#SPMOnto_e4273939_0fe6_45f6_b95a_07735c9efabd | string
biasSpectroscopyResetBias | http://www.semanticweb.org/dafa/ontologies/2024/2/SPMOnto#SPMOnto_733adde5_daa4_41f2_a621_5596e17f15b9 | boolean
recordFinalZ | http://www.semanticweb.org/dafa/ontologies/2024/2/SPMOnto#SPMOnto_4a06fccb_1bd5_4bec_af4f_ef0734988106 | boolean
lockInRun | http://www.semanticweb.org/dafa/ontologies/2024/2/SPMOnto#SPMOnto_f4d3141a_d9a6_4ddb_aeb5_24fa9374ef52 | boolean
biasSpectroscopySweepStart | http://www.semanticweb.org/dafa/ontologies/2024/2/SPMOnto#SPMOnto_88338015_cd06_4106_b1c8_32b00041985d | decimal
biasSpectroscopySweedEnd | http://www.semanticweb.org/dafa/ontologies/2024/2/SPMOnto#SPMOnto_6e8e1009_7787_499e_b30e_da556a2bc269 | decimal
biasSpectroscopyZOffset | http://www.semanticweb.org/dafa/ontologies/2024/2/SPMOnto#SPMOnto_ca28ddc5_8cff_4665_a82e_ae04e616869d | decimal
biasSpectroscopyZControllerHold | http://www.semanticweb.org/dafa/ontologies/2024/2/SPMOnto#SPMOnto_0bea19b7_4122_47d2_acbb_0029410f7248 | boolean
zSpectroscopyInitialZOffset | http://www.semanticweb.org/dafa/ontologies/2024/2/SPMOnto#SPMOnto_b169429a_7f46_4595_a375_7eb0c4f43941 | decimal
zSpectroscopySweepDistance | http://www.semanticweb.org/dafa/ontologies/2024/2/SPMOnto#SPMOnto_50979206_c010_4cdc_a519_e7486b7f0cff | decimal
zSpectroscopyTimeBetweenFwdAndBwd | http://www.semanticweb.org/dafa/ontologies/2024/2/SPMOnto#SPMOnto_b016456c_cb25_4ca7_ab30_0089e81ab0cb | decimal
zSpectroscopyResetZ | http://www.semanticweb.org/dafa/ontologies/2024/2/SPMOnto#SPMOnto_7909f154_5696_49bc_b064_9e4d90e4d8bf | boolean
lockInStatus | http://www.semanticweb.org/dafa/ontologies/2024/2/SPMOnto#SPMOnto_60a8ac69_0158_4efc_9db6_c9f9715a8ada | boolean
lockInModulatedSignal | http://www.semanticweb.org/dafa/ontologies/2024/2/SPMOnto#SPMOnto_4c54f377_2daa_4bd1_90d1_a1d606278a21 | string
lockInFrequency | http://www.semanticweb.org/dafa/ontologies/2024/2/SPMOnto#SPMOnto_59f19ab3_cd26_4b0f_81eb_b10118bf310b | decimal
lockInAmplitude | http://www.semanticweb.org/dafa/ontologies/2024/2/SPMOnto#SPMOnto_18e927f2_6030_4bb7_9f76_821f6447d078 | decimal
lockInDemodulatedSignal | http://www.semanticweb.org/dafa/ontologies/2024/2/SPMOnto#SPMOnto_8c6ce026_8eb1_4730_a847_56b9dec3eca6 | string
lockInHPFilterCutoff | http://www.semanticweb.org/dafa/ontologies/2024/2/SPMOnto#SPMOnto_83602176_c99d_4644_a7a3_56c7848a2c7c | hexBinary
lockInHPFilterOrder | http://www.semanticweb.org/dafa/ontologies/2024/2/SPMOnto#SPMOnto_d7c54693_479c_4d05_aa4a_811d00c6c8dd | hexBinary
lockInHarmonic | http://www.semanticweb.org/dafa/ontologies/2024/2/SPMOnto#SPMOnto_7822c39a_7974_4a15_87d3_36f92acdfbf8 | hexBinary
lockInReferencePhase | http://www.semanticweb.org/dafa/ontologies/2024/2/SPMOnto#SPMOnto_a60537b8_2534_49ef_ba20_9d203cc96b93 | hexBinary
lockInLPFilterCutoff | http://www.semanticweb.org/dafa/ontologies/2024/2/SPMOnto#SPMOnto_19e9920d_41cb_4bf1_bcfe_c89ba2bf8ecd | hexBinary
lockInLPFilterOrder | http://www.semanticweb.org/dafa/ontologies/2024/2/SPMOnto#SPMOnto_ee733cbb_7240_49cb_91ed_b9f8292a8a18 | hexBinary
lockInSyncFilter | http://www.semanticweb.org/dafa/ontologies/2024/2/SPMOnto#SPMOnto_ec278c4a_1e0b_4a2c_a289_46a6ddd5606e | boolean
oscillationControlDifferentialInput | http://www.semanticweb.org/dafa/ontologies/2024/2/SPMOnto#SPMOnto_6c467b57_7c50_4503_bdf4_bc4a1542fb1a | boolean
oscillationControlOneTen | http://www.semanticweb.org/dafa/ontologies/2024/2/SPMOnto#SPMOnto_4f9a60c6_7445_4de4_bd38_3dfe5e1d8d40 | boolean
oscillationControlInputCalibration | http://www.semanticweb.org/dafa/ontologies/2024/2/SPMOnto#SPMOnto_adfb0319_78ed_4bc5_8197_c59ea7e0e1b3 | decimal
oscillationControlInputRange | http://www.semanticweb.org/dafa/ontologies/2024/2/SPMOnto#SPMOnto_ebcb667e_39ed_49ac_ba92_9b2ff57ba724 | decimal
oscillationControlCenterFrequency | http://www.semanticweb.org/dafa/ontologies/2024/2/SPMOnto#SPMOnto_d16907ae_8e8b_49f0_bbbe_5f437c634c00 | decimal
oscillationControlRange | http://purl.obolibrary.org/obo/NCIT_C38013 | decimal
oscillationControlDemodulationInput | http://www.semanticweb.org/dafa/ontologies/2024/2/SPMOnto#SPMOnto_c863006b_4550_4f25_ab48_95ac4f7495a4 | hexBinary
oscillationControlDemodulationFrequency | http://www.semanticweb.org/dafa/ontologies/2024/2/SPMOnto#SPMOnto_754123c6_43d1_45cd_b62e_1c84b65d0d0a | hexBinary
oscillationControlDemodulationReferencePhase | http://www.semanticweb.org/dafa/ontologies/2024/2/SPMOnto#SPMOnto_5a9da974_4ae6_4ceb_bb37_37717fe40a28 | hexBinary
oscillationControlDemodulationCutoffFrequency | http://www.semanticweb.org/dafa/ontologies/2024/2/SPMOnto#SPMOnto_ad4e0a21_44a0_4860_a083_1a6c6ea93a2d | hexBinary
oscillationControlDemodulationHarmonic | http://www.semanticweb.org/dafa/ontologies/2024/2/SPMOnto#SPMOnto_fa271124_479f_4d2f_9d84_8c3bb44fa2e6 | hexBinary
oscillationControlDemodulationFilterOrder | http://www.semanticweb.org/dafa/ontologies/2024/2/SPMOnto#SPMOnto_9fd148bb_e771_4d9e_8ab7_6a67b2b9361a | hexBinary
oscillationControlPhasePGain | http://www.semanticweb.org/dafa/ontologies/2024/2/SPMOnto#SPMOnto_4ac90509_de9a_4d31_8507_2145cfeee7ff | decimal
oscillationControlPhaseIGain | http://www.semanticweb.org/dafa/ontologies/2024/2/SPMOnto#SPMOnto_7dff0a70_8025_45f9_a044_d1432d3ace97 | decimal
oscillationControlPhaseControllerOn | http://www.semanticweb.org/dafa/ontologies/2024/2/SPMOnto#SPMOnto_5e1d83a5_de1f_4619_adc0_3831d55c5fe0 | boolean
oscillationControlFrequencyShift | http://www.semanticweb.org/dafa/ontologies/2024/2/SPMOnto#SPMOnto_5074d70a_334d_488f_855d_7054f1bcd6d6 | decimal
oscillationControlAmplitudeSetpoint | http://purl.obolibrary.org/obo/NCIT_C70831 | decimal
oscillationControlAmplitudePGain | http://www.semanticweb.org/dafa/ontologies/2024/2/SPMOnto#SPMOnto_4e3afec8_44e6_442e_be27_5671652100d9 | decimal
oscillationControlAmplitudeIGain | http://www.semanticweb.org/dafa/ontologies/2024/2/SPMOnto#SPMOnto_f91b8f51_cb51_4f45_98ab_bb2b1e7d2660 | decimal
oscillationControlAmplitudeControllerOn | http://www.semanticweb.org/dafa/ontologies/2024/2/SPMOnto#SPMOnto_bfb7b29f_1885_4656_9ad8_dea9702789a9 | boolean
oscillationControlExcitation | http://purl.obolibrary.org/obo/NCIT_C70662 | decimal
oscillationControlOutputAmplitudeRange | http://www.semanticweb.org/dafa/ontologies/2024/2/SPMOnto#SPMOnto_2dc8e0d0_1f46_4cf2_aa52_2141c0ddb4d0 | decimal
oscillationControlOutputOff | http://www.semanticweb.org/dafa/ontologies/2024/2/SPMOnto#SPMOnto_d583e8a3_a9b6_486c_913b_9277ca43ffb0 | boolean
oscillationControlOutputAdd | http://www.semanticweb.org/dafa/ontologies/2024/2/SPMOnto#SPMOnto_d56f3dc1_f004_42ea_ab4f_24993e9e2b3a | boolean
oscillationControlPLLSetupQFactor | http://www.semanticweb.org/dafa/ontologies/2024/2/SPMOnto#SPMOnto_f863d61f_1fbb_43b5_94d5_dad0f89bc7fb | decimal
oscillationControlPLLSetupDemodBWAmp | http://www.semanticweb.org/dafa/ontologies/2024/2/SPMOnto#SPMOnto_da6944a4_d887_4def_acd4_cbb1cfaceed9 | decimal
oscillationControlPLLSetupDemodBWPha | http://www.semanticweb.org/dafa/ontologies/2024/2/SPMOnto#SPMOnto_0b5ecfa2_fc01_4034_8029_5366f1b3b199 | decimal
oscillationControlPLLSetupAmplitudeExcitation | http://www.semanticweb.org/dafa/ontologies/2024/2/SPMOnto#SPMOnto_f2b462d9_724f_4a6e_a1e8_e5f3097a97ae | decimal
scandx | http://www.semanticweb.org/dafa/ontologies/2024/2/SPMOnto#SPMOnto_0457f9f6_6b7f_4ec8_ad73_6e33e943d6e9 | decimal
scanZMin | http://www.semanticweb.org/dafa/ontologies/2024/2/SPMOnto#SPMOnto_58d75ede_ad3a_43cd_a2f3_a23737e41001 | decimal
scanZMax | http://www.semanticweb.org/dafa/ontologies/2024/2/SPMOnto#SPMOnto_75404f98_7d44_424f_843a_e331a2266c58 | decimal
afmAmplitude | http://purl.obolibrary.org/obo/NCIT_C70831 | decimal
pModel | http://www.semanticweb.org/dafa/ontologies/2024/2/SPMOnto#SPMOnto_ed85e746_54a7_424e_b95a_92af6d4a8d5d | string
atomsPositions | http://www.semanticweb.org/dafa/ontologies/2024/2/SPMOnto#SPMOnto_de9b38dd_77ff_4f34_a798_121a9d1e52aa | hexBinary
cellVectors | http://www.semanticweb.org/dafa/ontologies/2024/2/SPMOnto#SPMOnto_2f11c17f_1a9f_4c2e_bbc6_6391e8dfd481 | hexBinary
pbcx | http://www.semanticweb.org/dafa/ontologies/2024/2/SPMOnto#SPMOnto_0f71cc05_59e2_4da7_b187_44a32029045e | boolean
pbcy | http://www.semanticweb.org/dafa/ontologies/2024/2/SPMOnto#SPMOnto_535d3ad5_55c8_45f0_880d_8ccd4cad33ec | boolean
pbcz | http://www.semanticweb.org/dafa/ontologies/2024/2/SPMOnto#SPMOnto_33dec44c_a929_431b_aa30_0a5feb66a56c | boolean
optimised | http://www.semanticweb.org/dafa/ontologies/2024/2/SPMOnto#SPMOnto_8efedf5e_bd2b_496e_a47f_d3826a618ce2 | boolean
wfmsUUID | http://www.semanticweb.org/dafa/ontologies/2024/2/SPMOnto#SPMOnto_53c7237a_463b_4620_87d2_e76b69276bfb | string
wfmsURL | http://www.semanticweb.org/dafa/ontologies/2024/2/SPMOnto#SPMOnto_dcb7db8f_c0c7_44f4_9493_2ce40decfa62 | string
selfConsistentFieldConvergenceThreshold | http://www.semanticweb.org/dafa/ontologies/2024/2/SPMOnto#SPMOnto_3505918c_66b4_4ced_867e_fdb45605a989 | decimal
exchangeCorrelationFunctional | http://www.semanticweb.org/dafa/ontologies/2024/2/SPMOnto#SPMOnto_2d0334d6_4333_430e_8309_2c1b6f92d2a5 | string
spinPolarisedCalculation | http://www.semanticweb.org/dafa/ontologies/2024/2/SPMOnto#SPMOnto_1bd26cab_8964_4cff_8688_1eabb4a0a624 | boolean
initialSpinGuess | http://www.semanticweb.org/dafa/ontologies/2024/2/SPMOnto#SPMOnto_8bfd8fe1_f213_46f6_ae5d_477a98b07c8e | hexBinary
spinMultiplicity | http://www.semanticweb.org/dafa/ontologies/2024/2/SPMOnto#SPMOnto_02641c34_7c33_4a72_8bd5_b7955158ad4a | integer
absoluteMagnetisation | http://www.semanticweb.org/dafa/ontologies/2024/2/SPMOnto#SPMOnto_86b5a23f_6a55_4c0c_aa5f_4fcce263e6f6 | decimal
totalMagnetisation | http://www.semanticweb.org/dafa/ontologies/2024/2/SPMOnto#SPMOnto_e9d6e704_e2f7_4101_83d3_e4afeed48d4f | decimal
totalSpinSquared | http://www.semanticweb.org/dafa/ontologies/2024/2/SPMOnto#SPMOnto_22931206_e4f4_4f40_8c5a_fc19cf42719b | decimal
netCharge | http://edamontology.org/data_0845 | decimal
smearing | http://www.semanticweb.org/dafa/ontologies/2024/2/SPMOnto#SPMOnto_904342eb_4c71_48aa_a125_52b23dcc773e | decimal
fermiDiracTemperature | http://www.semanticweb.org/dafa/ontologies/2024/2/SPMOnto#SPMOnto_56db3be4_4e4f_4486_8a1a_ac1693c9cb26 | decimal
forceMultiplicity | http://www.semanticweb.org/dafa/ontologies/2024/2/SPMOnto#SPMOnto_53f7442c_b375_4618_b42a_574a272c799b | boolean
outputMullikenPopulationAnalysis | http://www.semanticweb.org/dafa/ontologies/2024/2/SPMOnto#SPMOnto_2dc83b97_f879_4e51_b7b2_496814080b93 | hexBinary
outputHirshfeldPopulationAnalysis | http://www.semanticweb.org/dafa/ontologies/2024/2/SPMOnto#SPMOnto_6c84ab42_ad0b_49d0_a183_b3fbb716cf41 | hexBinary
methodType | http://www.semanticweb.org/dafa/ontologies/2024/2/SPMOnto#SPMOnto_0348e7b1_5f8a_47b7_bfba_30cc876f849c | string
numberGeometries | http://www.semanticweb.org/dafa/ontologies/2024/2/SPMOnto#SPMOnto_56f45c12_e71e_4cea_b157_792fc8529959 | integer
energyBarrier | http://www.semanticweb.org/dafa/ontologies/2024/2/SPMOnto#SPMOnto_a4ee453b_a7ad_4e4e_8662_74038ffcb065 | decimal
energies | http://emmo.info/emmo#EMMO_31ec09ba_1713_42cb_83c7_b38bf6f9ced2 | hexBinary
geometryConstraints | http://www.semanticweb.org/dafa/ontologies/2024/2/SPMOnto#SPMOnto_55e6e83f_0b35_435b_a23b_7ed1cbce6c19 | hexBinary
geometryConstraintsIncrements | http://www.semanticweb.org/dafa/ontologies/2024/2/SPMOnto#SPMOnto_f3339fe7_15a6_4322_9aa0_04b693eb1d05 | hexBinary
kPointsPathX | http://www.semanticweb.org/dafa/ontologies/2024/2/SPMOnto#SPMOnto_5a76f9db_f6e7_4975_a318_175d8233dd2e | hexBinary
kPointsPathY | http://www.semanticweb.org/dafa/ontologies/2024/2/SPMOnto#SPMOnto_6774c5b1_cfbf_4385_8133_59eda08dfbca | hexBinary
kPointsPathZ | http://www.semanticweb.org/dafa/ontologies/2024/2/SPMOnto#SPMOnto_ae130f7c_910d_430e_a874_f219cb42f780 | hexBinary
fermiEnergy | http://www.semanticweb.org/dafa/ontologies/2024/2/SPMOnto#SPMOnto_9adc449a_22bc_4e04_a5f5_29d217f12350 | decimal
forceConvergenceThreshold | http://www.semanticweb.org/dafa/ontologies/2024/2/SPMOnto#SPMOnto_d114d627_3f2b_44ee_b0a1_06d0b2e22120 | decimal
atomicSelections | http://purl.obolibrary.org/obo/CHEBI_33250 | hexBinary
orbitalsSelections | http://www.semanticweb.org/dafa/ontologies/2024/2/SPMOnto#SPMOnto_ebde1024_f0b8_4674_923f_185f26912cf4 | hexBinary
hasPart | https://schema.org/hasPart | id
hasProperty | http://emmo.info/emmo#EMMO_e1097637_70d2_4895_973f_2396f04fa204 | id

## Ontology - schema.org
Entity | IRI | Type
Sample |  | id
Grant | https://schema.org/MonetaryGrant | id
Publication | https://schema.org/Article | id
Draft | https://schema.org/Manuscript | id
Result |  | id
Room | https://schema.org/Room | id
Storage |  | id
TipPreparation |  | id
Author | https://schema.org/author | id
Person | https://schema.org/Person | id
Institution | https://schema.org/Organization | id
Supplier | https://schema.org/ResearchOrganization | id
Chemist | https://schema.org/Person | id | or Group?
Layered2DMaterial |  | id
Crystal |  | id
CrystalMaterial |  | id
Molecule | https://schema.org/MolecularEntity | id
MoleculePrecursor |  | id
MoleculeCrucible |  | id
MoleculeProduct |  | id
SamplePreparation |  | id
Sputtering |  | id
Annealing |  | id
Deposition |  | id
Instrument | https://schema.org/instrument | id
UHVComponent |  | id
Maintenance |  | id
STM |  | id
STS |  | id
AFM |  | id
AtomisticModel |  | id
DensityFunctionalTheory |  | id
MinimumEnergyPath |  | id
BandStructure |  | id
FillCryostat |  | id
PDOS |  | id
Simulation |  | id
GeometryOptimisation |  | id
TipSensor |  | id
Manufacturer |  | id
Dosing |  | id
HydrogenCracker |  | id
Errors | https://schema.org/error | id | error
Notes |  | id
WaferSubstrate |  | id
Transfer | https://schema.org/MoveAction | id
Software | https://schema.org/SoftwareSourceCode | id
Protocol |  | id
EmpiricalModeling |  | id
TightBinding |  | id
PotentialEnergyCalculation |  | id

## openBIS - parameters
Code | Label | Description | DataType | managedInternally | Vocabulary | Metadata
funding-agency | Funding agency | Funding agency | VARCHAR | FALSE
start-date | Start date | Start date | TIMESTAMP | FALSE
end-date | End date | End date | TIMESTAMP | FALSE
budget | Budget | Budget | REAL | FALSE
currency | Currency | Currency | CONTROLLEDVOCABULARY | FALSE | currency-list
project-id | Project ID | Project ID | VARCHAR | FALSE
acknowledgement-sentence | Acknowledgments | Acknowledgments | VARCHAR | FALSE
comments | Comments | Comments | MULTILINE_VARCHAR | FALSE |  | Word Processor
abstract | Abstract | Abstract | VARCHAR | FALSE
doi | DOI | DOI | VARCHAR | FALSE
publication-year | Publication year | Publication year | INTEGER | FALSE
oa-version-url | Open Access Version URL | Open Access Version URL | HYPERLINK | FALSE
oa-dataset-url | Open Access Dataset URL | Open Access Dataset URL | HYPERLINK | FALSE
draft-type | Draft type | Draft type | CONTROLLEDVOCABULARY | FALSE | draft-type-list
description | Description | Description | MULTILINE_VARCHAR | FALSE |  | Word Processor
tip-type | Tip type | Tip type | CONTROLLEDVOCABULARY | FALSE | tip-type-list
wire-material | Wire material | Wire material | VARCHAR | FALSE
holder-id | Holder ID | Holder ID | VARCHAR | FALSE
thickness-m | Thickness [m] | Thickness [m] | REAL | FALSE
length-m | Lneght [m] | Lneght [m] | REAL | FALSE
resonance-frequency-hz | Resonance frequency [Hz] | Resonance frequency [Hz] | REAL | FALSE
q-factor | Q-factor | Q-factor | REAL | FALSE
reference-number | Reference number | Reference number | VARCHAR | FALSE
device-parameters | Device parameters | Device parameters | MULTILINE_VARCHAR | FALSE |  | Word Processor
tip-preparation-type | Tip preparation type | Tip preparation type | CONTROLLEDVOCABULARY | FALSE | tip-preparation-type-list
received-date | Received date | Received date | TIMESTAMP | FALSE
short-name | Short name | Short name | VARCHAR | FALSE
work-status | Work status | Work status | CONTROLLEDVOCABULARY | FALSE | work-status-list
email | Email | Email | VARCHAR | FALSE
work-phone | Work phone | Work phone | VARCHAR | FALSE
mobile-phone | Mobile phone | Mobile phone | VARCHAR | FALSE
address | Address | Address | VARCHAR | FALSE
empa-number | Empa number | Empa number | VARCHAR | FALSE
batch | Batch | Batch | CONTROLLEDVOCABULARY | FALSE | batch-list
sample-plate | Sample plate | Sample plate | VARCHAR | FALSE
width-m | Width [m] | Width [m] | REAL | FALSE
hazardous | Hazardous | Hazardous | BOOLEAN | FALSE
hazardous-specification | Hazardous (Specification) | Hazardous (Specification) | VARCHAR | FALSE
fridge | Fridge | Fridge | BOOLEAN | FALSE
no-light | No light | No light | BOOLEAN | FALSE
dry | Dry | Dry | BOOLEAN | FALSE
no-oxygen | No oxygen | No oxygen | BOOLEAN | FALSE
other-storage | Other storage | Other storage | BOOLEAN | FALSE
other-storage-specification | Other storage (Specification) | Other storage (Specification) | VARCHAR | FALSE
2d-layers | 2D Layers | 2D Layers | XML | FALSE |  | Spreadsheet
substrates | Substrates | Substrates | XML | FALSE |  | Spreadsheet
diameter-m | Diameter [m] | Diameter [m] | REAL | FALSE
height-m | Height [m] | Height [m] | REAL | FALSE
material | Material | Material | VARCHAR | FALSE
face | Face | Face | VARCHAR | FALSE
specifications | Specifications | Specifications | MULTILINE_VARCHAR | FALSE |  | Word Processor
iupac-name | IUPAC name | IUPAC name | VARCHAR | FALSE
sum-formula | Sum formula | Sum formula | VARCHAR | FALSE
smiles | SMILES | SMILES | VARCHAR | FALSE
cas-number | CAS number | CAS number | VARCHAR | FALSE
vial | Vial | Vial | CONTROLLEDVOCABULARY | FALSE | vial-list
evaporation-temperatures | Evaporation temperatures | Evaporation temperatures | XML | FALSE |  | Spreadsheet
chemist-molecule-name | Chemist molecule name | Chemist molecule name | VARCHAR | FALSE
amount | Amount | Amount | VARCHAR | FALSE
duration-s | Duration [s] | Duration [s] | REAL | FALSE
pressure-Pa | Pressure [Pa] | Pressure [Pa] | REAL | FALSE
discharge-voltage-V | Discharge voltage [V] | Discharge voltage [V] | REAL | FALSE
voltage-V | Voltage [V] | Voltage [V] | REAL | FALSE
temperature-K | Temperature [K] | Temperature [K] | REAL | FALSE
angle-deg | Angle [deg] | Angle [deg] | REAL | FALSE
current-A | Current [A] | Current [A] | REAL | FALSE
stabilisation-time-s | Stabilisation time [s] | Stabilisation time [s] | REAL | FALSE
deposit-time-s | Deposit time [s] | Deposit time [s] | REAL | FALSE
evaporator-slot | Evaporator slot | Evaporator slot | INTEGER | FALSE
substrate-temperature-K | Substrate temperature [K] | Substrate temperature [K] | REAL | FALSE
molecule-temperature-K | Molecule temperature [K] | Molecule temperature [K] | REAL | FALSE
molecule-name | Molecule name | Molecule name | VARCHAR | FALSE
weight-before-kg | Weight before [kg] | Weight before [kg] | REAL | FALSE
weight-after-kg | Weight after [kg] | Weight after [kg] | REAL | FALSE
cryo-substance | Cryostat substance | Cryostat substance | VARCHAR | FALSE
dewar | Substance dewar | Substance dewar | INTEGER | FALSE
serial-number | Serial number | Serial number | VARCHAR | FALSE
empa-id | Empa ID | Empa ID | VARCHAR | FALSE
documentation-website | Documentation website | Documentation website | HYPERLINK | FALSE
uhv-component-type | UHV component type | UHV component type | CONTROLLEDVOCABULARY | FALSE | uhv-component-type-list
model | Model | Model | VARCHAR | FALSE
recording-time | Recording time | Recording time | TIMESTAMP | FALSE
acquisition-time-s | Acquisition time [s] | Acquisition time [s] | REAL | FALSE
bias-setpoint-V | Bias setpoint [V] | Bias setpoint [V] | REAL | FALSE
bias-calibration-factor-VV | Bias calibration factor [V/V] | Bias calibration factor [V/V] | REAL | FALSE
bias-calibration-offset-V | Bias calibration offset [V] | Bias calibration offset [V] | REAL | FALSE
current-setpoint-A | Current setpoint [A] | Current setpoint [A] | REAL | FALSE
current-calibration-factor-AV | Current calibration factor [A/V] | Current calibration factor [A/V] | REAL | FALSE
current-calibration-offset-A | Current calibration offset [A] | Current calibration offset [A] | REAL | FALSE
current-gain | Current gain | Current gain | REAL | FALSE
Z-m | Z [m] | Z [m] | REAL | FALSE
feedback-active | Feedback active | Feedback active | BOOLEAN | FALSE
feedback-type | Feedback type | Feedback type | CONTROLLEDVOCABULARY | FALSE | feedback-type-list
Z-controller-setpoint-A | Z-controller setpoint [A] | Z-controller setpoint [A] | REAL | FALSE
Z-controller-p-gain | Z-controller P gain | Z-controller P gain | REAL | FALSE
Z-controller-i-gain | Z-controller I gain | Z-controller I gain | REAL | FALSE
Z-controller-time-const-s | Z-controller time constant [s] | Z-controller time constant [s] | REAL | FALSE
Z-controller-tiplift-m | Z-controller Tiplift [m] | Z-controller Tiplift [m] | REAL | FALSE
Z-controller-switch-off-delay-s | Z-controller switch off delay [s] | Z-controller switch off delay [s] | REAL | FALSE
piezo-config-active-calib | Piezo configuration active calib | Piezo configuration active calib | CONTROLLEDVOCABULARY | FALSE | piezo-config-active-calib-list
piezo-sensitivity-x-metV | Piezo sensitivity X [m/V] | Piezo sensitivity X [m/V] | REAL | FALSE
piezo-sensitivity-y-metV | Piezo sensitivity Y [m/V] | Piezo sensitivity Y [m/V] | REAL | FALSE
piezo-sensitivity-z-metV | Piezo sensitivity Z [m/V] | Piezo sensitivity Z [m/V] | REAL | FALSE
piezo-config-hv-gain-x | Piezo HV gain X | Piezo HV gain X | REAL | FALSE
piezo-config-hv-gain-y | Piezo HV gain Y | Piezo HV gain Y | REAL | FALSE
piezo-config-hv-gain-z | Piezo HV gain Z | Piezo HV gain Z | REAL | FALSE
scan-slope-x-deg | Scan slope X [deg] | Scan slope X [deg] | REAL | FALSE
scan-slope-y-deg | Scan slope Y [deg] | Scan slope Y [deg] | REAL | FALSE
piezo-curvature-radius-x-m | Piezo curvature radius X [m] | Piezo curvature radius X [m] | REAL | FALSE
piezo-curvature-radius-y-m | Piezo curvature radius Y [m] | Piezo curvature radius Y [m] | REAL | FALSE
piezo-2nd-order-correction-x-Vm2 | Piezo 2nd order correction X [V/m2] | Piezo 2nd order correction X [V/m2] | REAL | FALSE
piezo-2nd-order-correction-y-Vm2 | Piezo 2nd order correction Y [V/m2] | Piezo 2nd order correction Y [V/m2] | REAL | FALSE
piezo-drift-x-metsec | Piezo drift X [m/s] | Piezo drift X [m/s] | REAL | FALSE
piezo-drift-y-metsec | Piezo drift Y [m/s] | Piezo drift Y [m/s] | REAL | FALSE
piezo-drift-z-metsec | Piezo drift Z [m/s] | Piezo drift Z [m/s] | REAL | FALSE
piezo-drift-correction-status | Piezo drift correction status | Piezo drift correction status | BOOLEAN | FALSE
scan-field | Scan field | Scan field | XML | FALSE |  | Spreadsheet
scan-angle-deg | Scan angle [deg] | Scan angle [deg] | REAL | FALSE
scan-offset-x-m | Scan offset X [m] | Scan offset X [m] | REAL | FALSE
scan-offset-y-m | Scan offset Y [m] | Scan offset Y [m] | REAL | FALSE
scan-time-x-s | Scan time X [s] | Scan time X [s] | REAL | FALSE
scan-time-y-s | Scan time Y [s] | Scan time Y [s] | REAL | FALSE
scan-range-x-m | Scan range X [m] | Scan range X [m] | REAL | FALSE
scan-range-y-m | Scan range Y [m] | Scan range Y [m] | REAL | FALSE
scan-pixels-x | Scan pixels X | Scan pixels X | REAL | FALSE
scan-pixels-y | Scan pixels Y | Scan pixels Y | REAL | FALSE
scan-speed-forward-metsec | Scan speed forward [m/s] | Scan speed forward [m/s] | REAL | FALSE
scan-speed-backwards-metsec | Scan speed backwards [m/s] | Scan speed backwards [m/s] | REAL | FALSE
scan-direction | Scan direction | Scan direction | CONTROLLEDVOCABULARY | FALSE | scan-direction-list
dwell-time-pixelsec | Dweel time [pixels/s] | Dweel time [pixels/s] | REAL | FALSE
sample-temperature-K | Sample temperature [K] | Sample temperature [K] | REAL | FALSE
recording-temperature-K | Recording temperature [K] | Recording temperature [K] | REAL | FALSE
Emin-J | Energy of the lowest orbital [J] | Energy of the lowest orbital [J] | REAL | FALSE
Emax-J | Energy of the highest orbital [J] | Energy of the highest orbital [J] | REAL | FALSE
dE-J | Step between Emin and Emax [J] | Step between Emin and Emax [J] | REAL | FALSE
FWHM-J | Full width at half maximum [J] | Full width at half maximum [J] | REAL | FALSE
extrap-plane-m | Position of the extrapolation plane [m] | Position of the extrapolation plane [m] | REAL | FALSE
constant-height-m | Distance from the surface using constant Z [m] | Distance from the surface using constant Z [m] | REAL | FALSE
constant-current-elect-m3 | Current using constant current [electrons/m3] | Current using constant current [electrons/m3] | REAL | FALSE
p-tip-ratio | P tip ratio | Ratio between s-type and p-type orbitals used to simulate the tip | REAL | FALSE
experiment-type | Experiment type | Experiment type | CONTROLLEDVOCABULARY | FALSE | experiment-type-list
acquisition-coords-x-m | Acquisition coordinates X [m] | Acquisition coordinates X [m] | REAL | FALSE
acquisition-coords-y-m | Acquisition coordinates Y [m] | Acquisition coordinates Y [m] | REAL | FALSE
acquisition-coords-z-m | Acquisition coordinates Z [m] | Acquisition coordinates Z [m] | REAL | FALSE
z-control-hold | Feedback loop | Feedback loop | BOOLEAN | FALSE
final-z-m | Final Z [m] | Final Z [m] | REAL | FALSE
filter-type | Filter type | Filter type | CONTROLLEDVOCABULARY | FALSE | filter-type-list
filter-order | Filter order | Filter order | INTEGER | FALSE
filter-cutoff-hz | Filter cutoff [Hz] | Filter cutoff [Hz] | REAL | FALSE
number-pixels | Number of pixels | Number of pixels | INTEGER | FALSE
z-avg-time-s | Z average time [s] | Z average time [s] | REAL | FALSE
first-settling-time-s | First settling time [s] | First settling time [s] | REAL | FALSE
settling-time-s | Settling time [s] | Settling time [s] | REAL | FALSE
integration-time-s | Integration time [s] | Integration time [s] | REAL | FALSE
end-settling-time-s | End settling time [s] | End settling time [s] | REAL | FALSE
z-control-time-s | Z-controller time [s] | Z-controller time [s] | REAL | FALSE
max-slew-rate-Vsec | Max slew rate [V/s] | Max slew rate [V/s] | REAL | FALSE
backwards-sweep | Backwards sweep | Backwards sweep | BOOLEAN | FALSE
number-sweeps | Number of sweeps | Number of sweeps | INTEGER | FALSE
channel-names | Channel names | Channel names | VARCHAR | FALSE
bias-spectroscopy-reset-bias | Reset bias (Bias spectroscopy) | Reset bias (Bias spectroscopy) | BOOLEAN | FALSE
record-final-z | Record final Z | Record final Z | BOOLEAN | FALSE
lockin-run | Lock-in run | Lock-in run | BOOLEAN | FALSE
bias-spectroscopy-sweep-start-V | Sweep start (Bias spectroscopy) [V] | Sweep start (Bias spectroscopy) [V] | REAL | FALSE
bias-spectroscopy-sweep-end-V | Sweep end (Bias spectroscopy) {V} | Sweep end (Bias spectroscopy) {V} | REAL | FALSE
bias-spectroscopy-z-offset-m | Z offset (Bias spectroscopy) [m] | Z offset (Bias spectroscopy) [m] | REAL | FALSE
bias-spectroscopy-z-controller-hold | Z-controller hold (Bias spectroscopy) | Z-controller hold (Bias spectroscopy) | BOOLEAN | FALSE
z-spectroscopy-initial-z-offset-m | Initial Z offset (Z spectroscopy) [m] | Initial Z offset (Z spectroscopy) [m] | REAL | FALSE
z-spectroscopy-sweep-distance-m | Sweep distance (Z spectroscopy) [m] | Sweep distance (Z spectroscopy) [m] | REAL | FALSE
z-spectroscopy-time-between-fwd-bwd-m | Time between forward and backward (Z spectroscopy) [m] | Time between forward and backward (Z spectroscopy) [m] | REAL | FALSE
z-spectroscopy-reset-z | Reset Z (Z spectroscopy) | Reset Z (Z spectroscopy) | BOOLEAN | FALSE
Z-controller-setpoint | Z-controller setpoint | Z-controller setpoint | REAL | FALSE
Z-controller-setpoint-unit | Z-controller setpoint unit | Z-controller setpoint unit | VARCHAR | FALSE
lockin-status | Lock-in status | Lock-in status | BOOLEAN | FALSE
lockin-modulated-signal | Lock-in modulated signal | Lock-in modulated signal | VARCHAR | FALSE
lockin-frequency-hz | Lock-in frequency [Hz] | Lock-in frequency [Hz] | REAL | FALSE
lockin-amplitude | Lock-in amplitude | Lock-in amplitude | REAL | FALSE
lockin-demodulated-signal | Lock-in demodulated signal | Lock-in demodulated signal | CONTROLLEDVOCABULARY | FALSE | lockin-demodulated-signal-list
lockin-hp-filter-cutoff | Lock-in high-pass filter cutoff | Lock-in high-pass filter cutoff | XML | FALSE |  | Spreadsheet
lockin-hp-filter-order | Lock-in high-pass filter order | Lock-in high-pass filter order | XML | FALSE |  | Spreadsheet
lockin-harmonic | Lock-in harmonic | Lock-in harmonic | XML | FALSE |  | Spreadsheet
lockin-reference-phase | Lock-in reference phase | Lock-in reference phase | XML | FALSE |  | Spreadsheet
lockin-lp-filter-cutoff | Lock-in low-pass filter cutoff | Lock-in low-pass filter cutoff | XML | FALSE |  | Spreadsheet
lockin-lp-filter-order | Lock-in low-pass filter order | Lock-in low-pass filter order | XML | FALSE |  | Spreadsheet
lockin-sync-filter | Lock-in sync filter | Lock-in sync filter | BOOLEAN | FALSE
oscillation-control-differential-input | Oscillation control differential input | Oscillation control differential input | BOOLEAN | FALSE
oscillation-control-one-ten | Oscillation control 1/10 | Oscillation control 1/10 | BOOLEAN | FALSE
oscillation-control-input-calibration-metV | Oscillation control input calibration [m/V] | Oscillation control input calibration [m/V] | REAL | FALSE
oscillation-control-input-range-m | Oscillation control input range [m] | Oscillation control input range [m] | REAL | FALSE
oscillation-control-center-frequency-hz | Oscillation control center frequency [Hz] | Oscillation control center frequency [Hz] | REAL | FALSE
oscillation-control-range-hz | Oscillation control range [Hz] | Oscillation control range [Hz] | REAL | FALSE
oscillation-control-demodulation-input | Oscillation control demodulation input | Oscillation control demodulation input | XML | FALSE |  | Spreadsheet
oscillation-control-demodulation-frequency | Oscillation control demodulation frequency | Oscillation control demodulation frequency | XML | FALSE |  | Spreadsheet
oscillation-control-demodulation-reference-phase | Oscillation control demodulation reference phase | Oscillation control demodulation reference phase | XML | FALSE |  | Spreadsheet
oscillation-control-demodulation-cutoff-frequency | Oscillation control demodulation cutoff frequency | Oscillation control demodulation cutoff frequency | XML | FALSE |  | Spreadsheet
oscillation-control-demodulation-harmonic | Oscillation control demodulation harmonic | Oscillation control demodulation harmonic | XML | FALSE |  | Spreadsheet
oscillation-control-filter-low | Oscillation control filter low | Oscillation control filter low | XML | FALSE |  | Spreadsheet
oscillation-control-phase-pgain-hzrad | Oscillation control phase P gain [Hz/rad] | Oscillation control phase P gain [Hz/rad] | REAL | FALSE
oscillation-control-phase-igain-hzradsec | Oscillation control phase I gain [Hz/rad/s] | Oscillation control phase I gain [Hz/rad/s] | REAL | FALSE
oscillation-control-phase-controller-on | Oscillation control phase controller on | Oscillation control phase controller on | BOOLEAN | FALSE
oscillation-control-phase-frequency-shift-hz | Oscillation control phase frequency shift [Hz] | Oscillation control phase frequency shift [Hz] | REAL | FALSE
oscillation-control-amplitude-setpoint-m | Oscillation control amplitude setpoint [m] | Oscillation control amplitude setpoint [m] | REAL | FALSE
oscillation-control-amplitude-pgain-Vm | Oscillation control amplitude P gain [V/m] | Oscillation control amplitude P gain [V/m] | REAL | FALSE
oscillation-control-amplitude-igain-Vmsec | Oscillation control amplitude I gain [V/m/sec] | Oscillation control amplitude I gain [V/m/sec] | REAL | FALSE
oscillation-control-amplitude-controller-on | Oscillation control controller on | Oscillation control controller on | BOOLEAN | FALSE
oscillation-control-excitation-V | Oscillation control excitation [V] | Oscillation control excitation [V] | REAL | FALSE
oscillation-control-output-amplitude-range-V | Oscillation control output amplitude range [V] | Oscillation control output amplitude range [V] | REAL | FALSE
oscillation-control-output-off | Oscillation control output off | Oscillation control output off | BOOLEAN | FALSE
oscillation-control-output-add | Oscillation control output add | Oscillation control output add | BOOLEAN | FALSE
oscillation-control-pllsetup-q-factor | Oscillation control PLL setup Q factor | Oscillation control PLL setup Q factor | REAL | FALSE
oscillation-control-pllsetup-bw-amp-Hz | Oscillation control PLL setup demodulation bandwidth amplitude controller [Hz] | Oscillation control PLL setup demodulation bandwidth amplitude controller [Hz] | REAL | FALSE
oscillation-control-pllsetup-bw-pha-Hz | Oscillation control PLL setup demodulation bandwidth phase controller [Hz] | Oscillation control PLL setup demodulation bandwidth phase controller [Hz] | REAL | FALSE
oscillation-control-pllsetup-amplitude-excitation-metV | Oscillation control PLL setup amplitude/excitation [m/V] | Oscillation control PLL setup amplitude/excitation [m/V] | REAL | FALSE
scan-dx-m | Scan dx [m] | Scan dx [m] | REAL | FALSE
scan-zmin-m | Scan minimum Z [m] | Scan minimum Z [m] | REAL | FALSE
scan-zmax-m | Scan maximum Z [m] | Scan maximum Z [m] | REAL | FALSE
afm-amplitude-m | AFM amplitude [m] | AFM amplitude [m] | REAL | FALSE
p-model | Type of theory approximation | Type of theory approximation | CONTROLLEDVOCABULARY | FALSE | p-model-list
atoms-positions | Positions of the atoms | Positions of the atoms | XML | FALSE |  | Spreadsheet
cell-vectors | Cell vectors | Cell vectors | XML | FALSE |  | Spreadsheet
pbc-x | PBC X | PBC X | BOOLEAN | FALSE
pbc-y | PBC Y | PBC Y | BOOLEAN | FALSE
pbc-z | PBC Z | PBC Z | BOOLEAN | FALSE
optimised | Optimised | Optimised | BOOLEAN | FALSE
wfms-uuid | WFMS UUID | WFMS UUID | VARCHAR | FALSE
wfms-url | WFMS URL | WFMS URL | HYPERLINK | FALSE
self-consistent-field-convergence-threshold-J | SCF convergence threshold [J] | SCF convergence threshold [J] | REAL | FALSE
exchange-correlation-functional | XC functional | XC functional | CONTROLLEDVOCABULARY | FALSE | exchange-correlation-functional-list
spin-polarised-calculation | Spin polarised calculation | Spin polarised calculation | BOOLEAN | FALSE
initial-spin-guess | Initial spin guess | Initial spin guess | XML | FALSE |  | Spreadsheet
spin-multiplicity | Spin multiplicity | Spin multiplicity | INTEGER | FALSE
absolute-magnetisation-J-T | Absolute magnetisation [J/T] | Absolute magnetisation [J/T] | REAL | FALSE
total-magnetisation-J-T | Total magnetisation [J/T] | Total magnetisation [J/T] | REAL | FALSE
total-spin-squared | Total spin squared | Total spin squared | REAL | FALSE
net-charge | Net charge | Net charge | REAL | FALSE
smearing-J | Smearing [J] | Smearing [J] | REAL | FALSE
fermi-dirac-temperature-K | Fermi-Dirac temperature [K] | Fermi-Dirac temperature [K] | REAL | FALSE
force-multiplicity | Force multiplicity | Force multiplicity | BOOLEAN | FALSE
output-mulliken-population-analysis | Output Mulliken population analysis | Output Mulliken population analysis | XML | FALSE |  | Spreadsheet
output-hirschfeld-population-analysis | Output Hirschfeld population analysis | Output Hirschfeld population analysis | XML | FALSE |  | Spreadsheet
method-type | Method type | Method type | CONTROLLEDVOCABULARY | FALSE | method-type-list
number-geometries | Number of geometries | Number of geometries | INTEGER | FALSE
energy-barrier-J | Energy barrier [J] | Energy barrier [J] | REAL | FALSE
energies-J | Energies [J] | Energies [J] | XML | FALSE |  | Spreadsheet
geometry-constraints | Geometry constraints | Geometry constraints | XML | FALSE |  | Spreadsheet
geometry-constraints-increments | Geometry constraints increments | Geometry constraints increments | XML | FALSE |  | Spreadsheet
K-points-path-x-1-m | K points path X [1/m] | K points path X [1/m] | XML | FALSE |  | Spreadsheet
K-points-path-y-1-m | K points path Y [1/m] | K points path Y [1/m] | XML | FALSE |  | Spreadsheet
K-points-path-z-1-m | K points path Z [1/m] | K points path Z [1/m] | XML | FALSE |  | Spreadsheet
energies-J | Energies [J] | Energies [J] | XML | FALSE |  | Spreadsheet
fermiEnergy-J | Fermi energy [J] | Fermi energy [J] | REAL | FALSE
force-convergence-threshold-m-J | Force convergence threshold [m/J] | Force convergence threshold [m/J] | REAL | FALSE
atomic-selections | Atomic selections | Atomic selections | XML | FALSE |  | Spreadsheet
orbitals-selections | Orbitals selections | Orbitals selections | XML | FALSE |  | Spreadsheet
github-url | GitHub URL | GitHub URL | HYPERLINK | FALSE

## openBIS - vocabulary
Vocabulary | Description
currency-list | Currency
draft-type-list | Draft type
tip-type-list | Tip type
tip-preparation-type-list | Tip preparation-type
work-status-list | Work status
batch-list | Batch
vial-list | Vial
uhv-component-type-list | Uhv component type
feedback-type-list | Feedback type
piezo-config-active-calib-list | Piezo configuration active calib
scan-direction-list | Scan direction
simulation-method-list | Simulation method
experiment-type-list | Experiment type
filter-type-list | Filter type
lockin-demodulated-signal-list | Lock-in demodulated signal
p-model-list | P model
simulation-type-list | Simulation type
exchange-correlation-functional-list | Exchange correlation functional
method-type-list | Method type

## openBIS - vocabulary terms
Vocabulary | Term code | Term label | Term description
currency-list | euro | EUR | Euro
currency-list | usd-dollar | USD | USD dollar
currency-list | chf | CHF | Swiss franc
draft-type-list | preprint | Preprint | Preprint
draft-type-list | postprint | Postprint | Postprint
tip-type-list | tuning-fork | Tuning fork | Tuning fork
tip-preparation-type-list | fib | FIB | FIB
tip-preparation-type-list | etched | Etched | Etched
work-status-list | active | Active | Active
work-status-list | inactive | Inactive | Inactive
batch-list | a | a | Batch a
batch-list | b | b | Batch b
batch-list | c | c | Batch c
batch-list | d | d | Batch d
batch-list | e | e | Batch e
vial-list | i | i | Vial i
vial-list | ii | ii | Vial ii
vial-list | iii | iii | Vial iii
uhv-component-type-list | pump | Pump | Pump
uhv-component-type-list | evaporator | Evaporator | Evaporator
uhv-component-type-list | analyser | Analyser | Analyser
uhv-component-type-list | gauge | Gauge | Gauge
uhv-component-type-list | ion-photon-stage | Ion/Photon stage | Ion/Photon stage
uhv-component-type-list | storage | Storage | Storage
uhv-component-type-list | gas-panel | Gas panel | Gas panel
uhv-component-type-list | port-valve | Port/Valve | Port/Valve
uhv-component-type-list | manipulator-wobble-stick | Manipulator/Wobble stick | Manipulator/Wobble stick
uhv-component-type-list | cryostat | Cryostat | Cryostat
uhv-component-type-list | spm | SPM | SPM
uhv-component-type-list | electronics | Electronics | Electronics
uhv-component-type-list | various | Various | Various
feedback-type-list | log-current | Log current | Log current
feedback-type-list | abs-current | Abs current | Abs current
piezo-config-active-calib-list | lhe | Lhe | Lhe
scan-direction-list | down | down | down
simulation-method-list | theory-approximation | Theory approximation | Theory approximation
experiment-type-list | bias-spectroscopy | Bias spectroscopy | Bias spectroscopy
experiment-type-list | z-spectroscopy | Z spectroscopy | Z spectroscopy
filter-type-list | butterworth | Butterworth | Butterworth
lockin-demodulated-signal-list | current | Current | Current
p-model-list | single-probe | Single probe | Single probe
p-model-list | 2pp-resp-ptcta | 2PP RESP PTCTA | 2PP RESP PTCTA
p-model-list | 2pp-resp-pentacene | 2PP RESP pentacene | 2PP RESP pentacene
simulation-type-list | simulation-type-term | Simulation type term | Simulation type term
exchange-correlation-functional-list | exchange-correlation-function | Exchange correlation function | Exchange correlation function
method-type-list | neb | NEB | NEB
method-type-list | string-method | String method | String method

## Legend
Remove
Discuss/Complete